## Sheet1
[9 empty] | Job#: | 2015-026
Square Footing Calculator |  |  | Footing at P1 | [7 empty] | Bar Option | Column Type | Steel Yield Strength
Check square pad footing at location of column. | [10 empty] | 3 | WOOD | 60000
By inspection the dead and live loads acting vertically on this column are: | [10 empty] | 4 | STEEL | 50000
[11 empty] | 5 | CONCRETE | 40000
[7 empty] | Roof LL or S = | 5202 | lbs |  | 6 | MASONRY
(lbs) | Dead Load | Floor Live | Roof Live |  |  |  | Roof DL = | 709 | lbs |  | 7
Roof | 709 | 0 | 5202 |  |  |  | Floor LL = | 0 | lbs |  | 8
Floor | 0 | 0 | 0 |  |  |  | Floor DL = | 0 | lbs |  | 9
Totals | 709 | 0 | 5202 |  |  |  | Column Width = | 3.5 | in |  | 10 |  | Column Location Factor
[7 empty] | Column Breadth = | 3.5 | in |  | 11 |  | 20
ASD Load Cases from ASCE 7-10: | [6 empty] | Column Type = | STEEL |  |  |  |  | 30
2.) D + L = |  | 709 | lbs |  |  |  | ρconc = | 150 | pcf |  |  |  | 40
3.) D + (Lr or S) = |  | 5911 | lbs | (governs) |  |  | Steel Yield Strength = | 60000 | psi |  | Spacing | No. of Bars
4.) D + .75L + .75(Lr or S) = |  | 4610.5 | lbs |  |  |  | Conc. Comp. Strength = | 3000 | psi |  | 3 | 1
[7 empty] | Soil Bearing Pressure = | 1500 | psf |  | 3.5 | 2
Bearing Calculations: | [6 empty] | Reinf. Cover = | 3 | in |  | 4 | 3
Applied Bearing Pressure |  | Qasd = | 1085.6939 | psf |  |  | Reinf. Bar Size = | 4 |  |  | 4.5 | 4
Eff. Allowable SBP |  | Qe = | 1250 | psf |  |  | Soil Depth Above Ftg. | 12 | in |  | 5 | 5
Footing Area Required |  | Areq = | 4.7288 | ft2 |  |  | ρsoil = | 100 | pcf |  | 5.5 | 6
Area of Footing |  | Afooting = | 5.4444 | ft2 | OK |  | Footing Width = | 28 | in |  | 6 | 7
Weight to resist Uplift w/ 1.5 F.S. U.R. = |  |  | 901.7271 | lbs |  |  | Footing Depth = | 12 | in |  | 6.5 | 8
[7 empty] | Equivalent Footing Dia. = | 31.5946 | in |  | 7 | 9
Strength Design Load Cases from ASCE 7-10: | [10 empty] | 7.5 | 10
1.) 1.4D = |  | 992.6 | lbs |  |  |  | Eff. Depth to Top Layer of Steel |  |  |  | 8 | 11
2.) 1.2D + 1.6L + .5(Lr or S) = |  | 3451.8 | lbs |  |  |  | d = | 8.25 | in |  | 9 | 12
3.) 1.2D + 1.6(Lr or S) + L = |  | 9174 | lbs | (governs) | [6 empty] | 10 | 13
[6 empty] | Baseplate Bearing Calculations: |  |  |  |  | 12 | 14
Beam Shear Calculations (One Way Shear): | [6 empty] | √A2/A1 = | 8 |  |  | 14 | 15
Ult. Applied Bearing Pressure |  | Qu = | 1685.0204 | psf |  |  | Pu = | 9174 | lbs |  | 16 | 16
Applied Beam Shear |  | Vu1 = | 1310.5714 | lbs |  |  | Pallow = | 40608.75 | lbs (ACI 10.14) |  | 18 | 17
Allowable Beam Shear |  | Vc1 = | 18978.5866 | lbs (ACI 11-3) |  |  | Areq = | 2.7674 | in2 |  |  | 18
Footing Depth Required |  | Dreq = | 0.82866 | in |  |  | A1 = | 12.25 | in2 | OK |  | 19
Footing Depth |  | Dfooting = | 12 | in | OK | [6 empty] | 20
Bending Calculations:
Punching Shear Calculations (Two Way Shear): | [5 empty] | Cantilever length |  | Lcant = | 12.25 | in
Critical Perimeter |  | b0 = | 47 | in |  | Conc. Comp. Block |  | a = | 0.66 | in
Column Ratio |  | βc = | 1 |  |  | Bending Moment |  | Mu = | 24583.4531 | in-lb
Column Location Factor |  | αs = | 30 |  |  | Moment Strength |  | Mn = | 335899.1138 | in-lb
Punching Shear |  | Vu2 = | 7558.4574 | lbs
Allowable Punching Shear |  | Vc2-a = | 95570.7398 | lbs (ACI 11-31) |  | Bending Calculations:
Allowable Punching Shear |  | Vc2-b = | 115735.488 | lbs (ACI 11-32) |  | Unreinforced Concrete
Allowable Punching Shear |  | Vc2-c = | 63713.8265 | lbs (ACI 11-33) |  |  | S = | 466.6667 | in3
Controlling Punching Shear |  | Vc2 = | 63713.8265 | lbs |  |  | Mu = | 24583.4531 | in-lb
Footing Depth Required |  | Dreq = | 1.4236 | in |  |  | Mn = | 76681.1581 | in-lb (ACI 22-2)
Footing Depth |  | Dfooting = | 12 | in | OK |  | Dreq = | 3.8471 | in
[7 empty] | Dfooting = | 12 | in | OK
Reinforcement Calculations:
Mu/φbd2 |  | Rn = | 14.3329 | psi
Steel Ratio |  | ρ = | 0.00023956
Steel Req. based on Moment |  | As(1) = | 0.055338 | in2
Steel Req. based on Shrink |  | As(2) = | 0.6048 | in2 (ACI 7.12)
Controlling Reinf. Steel |  | As(req) = | 0.6048 | in2
Required number of # bars = |  |  | 3.0802
Selected Longitudinal Bars: |  |  | 4 | - #4 bars each way
Reinforcement Area Provided |  | As = | 0.7854 | in2 | OK
Development Length Calculations: | [5 empty] | λ = | 1 | (lightweight aggregate factor)
spacing/cover dimension |  | c = | 3 | in |  | ψt = | 1 | (reinforcement location factor)
Transverse Reinf. Factor |  | c + Ktr/db = | 6 | (use 2.5) |  | ψe = | 1 | (coating factor)
Length Req. |  | Ld = | 10.1226 | in (ACI 12-1) |  | ψs = | 0.8 | (reinforcement size factor)
Length Available |  | Ld-sup = | 9.25 | in |  | Ktr = | 0 | (transverse reinf. Index)
Note: Plain concrete adequate for bending, therefore development length not required.
Code: ACI 318-14 |  |  |  | Rev. 1.0.3 - 9/25/2015 | [5 empty] | Copyright © 2015 - Medeek Engineering Inc.