## Stemwall
[9 empty] | Job#: | 2016-001 | [8 empty] | Job#: | 2016-001 | [8 empty] | Job#: | 2016-001 | [8 empty] | Job#: | 2016-001
Stemwall Cont. Footing Calculator with Shearwall |  |  |  |  | SWL4 | [5 empty] | Overturning Calculations: | [9 empty] | Shear Wall Panels for: |  |  | SWL4 | [Strength] |  | [Strength] |  |  |  | Stemwall Reinforced Concrete Beam Calculations: | [9 empty] | Bar Option |  |  | Steel Yield Strength
Check continuous footing of wall excluding point loads. | [10 empty] | ASCE 7-10 Load Case 7: .6D + .6W | [6 empty] | Shearwall and Stemwall Data |  |  | Panel # | a (ft) | b (ft) | Panel Width (ft) | Unit Shear (plf) | Height (ft) | Uplift (lbs) | Stemwall Loads |  |  | The stemwall under shearwalls is designed with reinforcement top and bottom due to the transient and complex nature of the applied bending moments | [9 empty] | 3 |  |  | 60000 |  |  | Diagram Calculations
From previous sections and by inspection the foundation at the shearwall has the following applied loads. | [10 empty] | Overturning Moment | Mo = | 22444 | ft-lb |  |  |  | Length of SWL = | 32 | ft | 1 | 0 | 2 | 2 | 311.3978 | 13 | 4048.172 | Max. Shear = | #VALUE! | lbs | [10 empty] | 4 |  |  | 50000
|  |  | Roof Live or Snow | [7 empty] | Dead Load of Wall | DLwall = | 18080 | lbs |  |  |  | Height of SWL = | 13 | ft | 2 | 18 | 21.75 | 3.75 | 311.3978 | 13 | 4048.172 | Max. Moment Pos. = | 4987.9697 | ft-lbs | [10 empty] | 5 |  |  | 40000 |  | Points | x | SP1 L | SP1 R | SP2 L | SP2 R | SP3 L | SP3 R | SP4 L | SP4 R | SP5 L | SP5 R | Distributed | SBP | SHEAR | MOMENT
(plf) | Dead Load | Floor Live |  | Wind |  |  |  | Wall DL = | 12 | psf | Weight of Footing | Wfoot = | 2437.5 | lbs |  |  |  | Hgt. of Floor btw. FND and SWL = | 0 | in | 3 | 30 | 32 | 2 | 311.3978 | 13 | 4048.172 | Max. Moment Neg. = | -6296.7241 | ft-lbs | Reinforcement Area Provided Top |  | As = | 0.19635 | in2 |  |  | Reinf. Bar Size Top = | 4 |  | 6 |  |  |  |  | 0 | 0 | 4048.172 | 0 | 0 | 0 | 0 | 0 | 0 | 0 | 0 | 0 | 0 | 0 | 4048.172 | 0
Roof | 209 | 0 | 69 | 160 |  |  |  | Wall Hgt. = | 13 | ft | Weight of Soil Overburden | Wsoil = | 1650 | lbs |  |  |  | Length of Footing = | 32.5 | ft | 4 |  |  | 0 | 0 | 0 | 0 | Max. Bearing = | 2212.6562 | psi | Reinforcement Area Provided Bottom |  | As = | 0.19635 | in2 |  |  | Number of Top Bars = | 1 | - Cont. #4 | 7 |  |  |  |  | 1 | 0.32 | 4048.172 | 0 | 0 | 0 | 0 | 0 | 0 | 0 | 0 | 0 | -295.2 | 236.9632 | 3989.9353 | 803.8107
Wall(s) | 156 | 0 | 0 | 0 | [6 empty] | Total Dead Load | DL = | 22167.5 | lbs |  |  |  | Shear (Vasd) = | 1448 | lbs | 5 |  |  | 0 | 0 | 0 | 0 | Min. Bearing = | 1477.3438 | psi | [7 empty] | Reinf. Cover Top = | 3 | in | 8 |  |  |  |  | 2 | 0.64 | 4048.172 | 0 | 0 | 0 | 0 | 0 | 0 | 0 | 0 | 0 | -590.4 | 475.103 | 3932.875 | 1596.0918
Floor 1 | 50 | 50 | 0 | 0 |  |  |  | Winward Roof (Positive) MWFRS = | 10 | psf | Resisting Moment | MR = | 360221.875 | ft-lb |  |  |  | Shear (Vult) = | 2413.3333 | lbs |  |  |  | 7.75 | [6 empty] | Bending Calculations Top: | [9 empty] | 9 |  |  |  |  | 3 | 0.96 | 4048.172 | 0 | 0 | 0 | 0 | 0 | 0 | 0 | 0 | 0 | -885.6 | 714.4193 | 3876.9913 | 2377.0784
Floor 2 | 0 | 0 | 0 | 0 |  |  |  | Trib. Length = | 16 | ft | Overturning Safety Factor | SF = | 16.0498 | > 1.67 | OK |  |  | Soil Friction Coef. = | 0.25 | [11 empty] | Conc. Comp. Block |  | a = | 0.77 | in |  |  | Reinf. Bar Size Bottom = | 4 |  | 10 |  |  |  |  | 4 | 1.28 | 4048.172 | 0 | 0 | 0 | 0 | 0 | 0 | 0 | 0 | 0 | -1180.8 | 954.912 | 3822.284 | 3147.0059
Stemwall | 150 | 0 | 0 | 0 | [13 empty] | Aftg = | 32.5 | ft2 | [10 empty] | Factored Bending Moment Neg. |  | Mu = | 75560.6897 | in-lb |  |  | Number of Bottom Bars = | 1 | - Cont. #4 | 11 |  |  |  |  | 5 | 1.6 | 4048.172 | 0 | 0 | 0 | 0 | 0 | 0 | 0 | 0 | 0 | -1476 | 1196.5812 | 3768.7533 | 3906.1097
Totals | 565 | 50 | 69 | 160 | [6 empty] | Horizontal Sliding Calculations: | [6 empty] | Sftg = | 176.0417 | ft3 | [10 empty] | Moment Strength |  | Mn = | 215927.5595 | in-lb |  |  | Reinf. Cover Bottom = | 3 | in | [5 empty] | 6 | 1.92 | 4048.172 | 0 | 0 | 0 | 0 | 0 | 0 | 0 | 0 | 0 | -1771.2 | 1439.427 | 3716.399 | 4654.6249
[11 empty] | Friction Sliding Resistance | F = | 5541.875 | lbs | OK | [30 empty] | 7 | 2.24 | 4048.172 | -4048.172 | 0 | 0 | 0 | 0 | 0 | 0 | 0 | 0 | -2066.4 | 1683.4492 | -382.9508 | 4987.9697
ASD Load Cases from ASCE 7-10: | [30 empty] | Reinforcement Calculations Top: | [6 empty] | Stemwall Width = | 6 | in | Spacing |  | No. of Bars |  | Soil Friction Coef. | 8 | 2.56 | 4048.172 | -4048.172 | 0 | 0 | 0 | 0 | 0 | 0 | 0 | 0 | -2361.6 | 1928.648 | -432.952 | 4906.3795
2.) D + L = |  |  | 615 | plf | [6 empty] | Bearing Calculations with Lateral Load: | [19 empty] | Mu/φbd2 |  | Rn = | 32.4987 | psi |  |  | Stemwall Height = | 24 | in | 3 |  | 1 |  | 0.25 | 9 | 2.88 | 4048.172 | -4048.172 | 0 | 0 | 0 | 0 | 0 | 0 | 0 | 0 | -2656.8 | 2175.0233 | -481.7767 | 4814.9066
3.) D + (Lr or S) = |  |  | 634 | plf |  |  |  | ρconc = | 150 | pcf | Total Dead Load w/o Soil | N = | 20517.5 | lbs | [16 empty] | Steel Ratio |  | ρ = | 0.00054514 | [6 empty] | 3.5 |  | 2 |  | 0.35 | 10 | 3.2 | 4048.172 | -4048.172 | 0 | 0 | 0 | 0 | 0 | 0 | 0 | 0 | -2952 | 2422.575 | -529.425 | 4713.7864
6a.) D + .75L + .75(.6W) + .75(Lr or S) = |  |  | 726.25 | plf | (governs) |  |  | Steel Yield Strength = | 60000 | psi | Eccentricity of Resultant | e = | 1.0939 | ft | (Resultant is inside the kern of the footing) | [15 empty] | Steel Req. based on Moment |  | As(1) = | 0.06787 | in2 |  |  | Eff. Depth to Steel |  |  | 4 |  | 3 |  | 0.7 | 11 | 3.52 | 4048.172 | -4048.172 | 0 | 0 | 0 | 0 | 0 | 0 | 0 | 0 | -3247.2 | 2671.3032 | -575.8967 | 4603.2542
[8 empty] | Conc. Comp. Strength = | 3000 | psi | Kern Limit (L/6) | kern = | 5.4167 | ft | [16 empty] | Controlling Reinf. Steel |  | As(req) = | 0.06787 | in2 |  |  | dtop = | 20.75 | in | 4.5 |  | 4 |  |  | 12 | 3.84 | 4048.172 | -4048.172 | 0 | 0 | 0 | 0 | 0 | 0 | 0 | 0 | -3542.4 | 2921.208 | -621.192 | 4483.5454
Bearing Calculations: | [7 empty] | Soil Bearing Pressure = | 1500 | psf | Max. Bearing Pressure | SBPmax = | 758.8002 | psf | [16 empty] | Required number of #4 bars = |  |  | 0.34566 |  |  |  | dbot = | 20.75 | in | 5 |  | 5 |  |  | 13 | 4.16 | 4048.172 | -4048.172 | 0 | 0 | 0 | 0 | 0 | 0 | 0 | 0 | -3837.6 | 3172.2892 | -665.3107 | 4354.8951
Applied Bearing Pressure |  | Qasd = | 726.25 | psf |  |  |  | Reinf. Cover = | 3 | in | Min. Bearing Pressure | SBPmin = | 503.8151 | psf | [16 empty] | Selected Top Longitudinal Bars: |  |  | 1 | - Cont. #4 bars | [5 empty] | 5.5 |  | 6 |  |  | 14 | 4.48 | 4048.172 | -4048.172 | 0 | 0 | 0 | 0 | 0 | 0 | 0 | 0 | -4132.8 | 3424.547 | -708.253 | 4217.5387
Eff. Allowable SBP |  | Qe = | 1375 | psf |  |  |  | Reinf. Bar Size = | 4 |  | SBP Increase per Geotech | Fg = | 1 | (This increase should only be taken based on a geotech soils report) | [16 empty] | Reinforcement Area Provided |  | As = | 0.19635 | in2 | OK |  |  |  |  | 6 |  | 7 |  | No. of Bars Stem | 15 | 4.8 | 4048.172 | -4048.172 | 0 | 0 | 0 | 0 | 0 | 0 | 0 | 0 | -4428 | 3677.9812 | -750.0187 | 4071.7115
Footing Width Required |  | Wreq = | 6.3382 | in |  |  |  | Soil Depth Above Ftg. | 12 | in | Eff. Allowable SBP | Qe = | 1450 | psf | OK | [25 empty] | 6.5 |  | 8 |  | 0 | 16 | 5.12 | 4048.172 | -4048.172 | 0 | 0 | 0 | 0 | 0 | 0 | 0 | 0 | -4723.2 | 3932.592 | -790.608 | 3917.6489
Footing Width |  | Wfooting = | 12 | in | OK |  |  | ρsoil = | 100 | pcf | [20 empty] | Bending Calculations Bottom: | [9 empty] | 7 |  | 9 |  | 1 | 17 | 5.44 | 4048.172 | -4048.172 | 0 | 0 | 0 | 0 | 0 | 0 | 0 | 0 | -5018.4 | 4188.3792 | -830.0208 | 3755.586
[8 empty] | Stem Width = | 6 | in | Bearing Calculations with Lateral Load (Strength Design): |  |  |  | Strength Design Load Cases from ASCE 7-10: | [15 empty] | Conc. Comp. Block |  | a = | 0.77 | in | [5 empty] | 7.5 |  | 10 |  | 2 | 18 | 5.76 | 4048.172 | -4048.172 | 0 | 0 | 0 | 0 | 0 | 0 | 0 | 0 | -5313.6 | 4445.343 | -868.257 | 3585.7582
Strength Design Load Cases from ASCE 7-10: | [7 empty] | Stem Hgt. = | 24 | in | Ult. Overturning Moment | Mo = | 37406.6667 | ft-lb | 4.) 1.2D + 1.0W + L + 0.5(Lr or S) = |  |  |  | 922.5 | plf | [10 empty] | Factored Bending Moment Pos. |  | Mu = | 59855.6368 | in-lb | [5 empty] | 8 |  | 11 |  | 3 | 19 | 6.08 | 4048.172 | -4048.172 | 0 | 0 | 0 | 0 | 0 | 0 | 0 | 0 | -5608.8 | 4703.4833 | -905.3167 | 3408.4008
1.) 1.4D = |  |  | 791 | plf |  |  |  | Footing Width = | 12 | in | Ult. Dead Load w/o Soil | N = | 32445 | lbs | [16 empty] | Moment Strength |  | Mn = | 215927.5595 | in-lb | [5 empty] | 9 |  | 12 |  | 4 | 20 | 6.4 | 4048.172 | -4048.172 | 0 | 0 | 0 | 0 | 0 | 0 | 0 | 0 | -5904 | 4962.8 | -941.2 | 3223.7492
2.) 1.2D + 1.6L + .5(Lr or S) = |  |  | 792.5 | plf |  |  |  | Footing Depth = | 6 | in | Eccentricity of Resultant | e = | 1.1529 | ft | (Resultant is inside the kern of the footing) | [25 empty] | 10 |  | 13 |  | 5 | 21 | 6.72 | 4048.172 | -4048.172 | 0 | 0 | 0 | 0 | 0 | 0 | 0 | 0 | -6199.2 | 5223.2932 | -975.9067 | 3032.0385
3.) 1.2D + 1.6(Lr or S) + L = |  |  | 838.4 | plf | [6 empty] | Ult. Bearing Pressure | SBPult = | 1210.7953 | psf | [16 empty] | Reinforcement Calculations Bottom: |  |  |  |  | Note: | If calculations show that bottom of stemwall only requires one #4 bar for reinforcement then we can assume that continuous footing reinforcement can provide this capacity provided that #4 vertical bars are installed at 24" o/c spacing. |  |  |  | 12 |  | 14 |  | 6 | 22 | 7.04 | 4048.172 | -4048.172 | 0 | 0 | 0 | 0 | 0 | 0 | 0 | 0 | -6494.4 | 5484.963 | -1009.437 | 2833.5041
4.) 1.2D + 1.0W + L + .5(Lr or S) = |  |  | 922.5 | plf | (governs) | [25 empty] | Mu/φbd2 |  | Rn = | 25.7439 | psi | [5 empty] | 14 |  | 15 |  |  | 23 | 7.36 | 4048.172 | -4048.172 | 0 | 0 | 0 | 0 | 0 | 0 | 0 | 0 | -6789.6 | 5747.8093 | -1041.7907 | 2628.3813
[11 empty] | Beam Shear Calculations (One Way Shear): |  |  |  |  | Beam Shear Calculations (One Way Shear): | [14 empty] | Steel Ratio |  | ρ = | 0.00043125 | [6 empty] | 16 |  | 16 |  |  | 24 | 7.68 | 4048.172 | -4048.172 | 0 | 0 | 0 | 0 | 0 | 0 | 0 | 0 | -7084.8 | 6011.832 | -1072.968 | 2416.9055
Beam Shear Calculations (One Way Shear): | [5 empty] | Beam Shear Calculations (One Way Shear): |  |  |  |  | Applied Beam Shear | Vu = | 75.6747 | lbs |  | Unreinforced Concrete | [14 empty] | Steel Req. based on Moment |  | As(1) = | 0.053691 | in2 | [5 empty] | 18 |  | 17 |  |  | 25 | 8 | 4048.172 | -4048.172 | 0 | 0 | 0 | 0 | 0 | 0 | 0 | 0 | -7380 | 6277.0312 | -1102.9688 | 2199.3118
Ult. Applied Bearing Pressure |  | Qu = | 838.4 | psf |  | Unreinforced Concrete |  |  |  |  | Allowable Beam Shear | Vc = | 2218.2764 | lbs (ACI 11-3) |  |  | Vu = | 302.6988 | lbs | [11 empty] | Controlling Reinf. Steel |  | As(req) = | 0.053691 | in2 | [7 empty] | 18 |  |  | 26 | 8.32 | 4048.172 | -4048.172 | 0 | 0 | 0 | 0 | 0 | 0 | 0 | 0 | -7675.2 | 6543.407 | -1131.793 | 1975.8356
Applied Beam Shear |  | Vu = | 52.4 | lbs |  |  | Vu = | 209.6 | lbs |  | Footing Depth Required | Dreq = | 0.20469 | in |  |  | Vc = | 2103.2494 | lbs (ACI 22-9) | [11 empty] | Required number of #4 bars = |  |  | 0.27345 | [8 empty] | 19 |  |  | 27 | 8.64 | 4048.172 | -4048.172 | 0 | 0 | 0 | 0 | 0 | 0 | 0 | 0 | -7970.4 | 6810.9592 | -1159.4407 | 1746.7122
Allowable Beam Shear |  | Vc = | 2218.2764 | lbs (ACI 11-3) |  |  | Vc = | 2103.2494 | lbs (ACI 22-9) |  | Footing Depth | Dfooting = | 6 | in | OK |  | Dreq = | 0.86352 | in | [11 empty] | Selected Bottom Longitudinal Bars: |  |  | 1 | - Cont. #4 bars | [5 empty] | Graphs |  | 20 |  |  | 28 | 8.96 | 4048.172 | -4048.172 | 0 | 0 | 0 | 0 | 0 | 0 | 0 | 0 | -8265.6 | 7079.688 | -1185.912 | 1512.177
Footing Depth Required |  | Dreq = | 0.14173 | in |  |  | Dreq = | 0.59793 | in | [7 empty] | Dfooting = | 6 | in | OK | [10 empty] | Reinforcement Area Provided |  | As = | 0.19635 | in2 | OK |  |  |  |  | 0 |  |  |  |  | 29 | 9.28 | 4048.172 | -4048.172 | 0 | 0 | 0 | 0 | 0 | 0 | 0 | 0 | -8560.8 | 7349.5932 | -1211.2068 | 1272.4651
Footing Depth |  | Dfooting = | 6 | in | OK |  | Dfooting = | 6 | in | OK | Bending Calculations: | a = | 0.25667 | in | [31 empty] | 30 | 9.6 | 4048.172 | -4048.172 | 0 | 0 | 0 | 0 | 0 | 0 | 0 | 0 | -8856 | 7620.675 | -1235.325 | 1027.8119
[11 empty] | Cantilever length | Lcant = | 3 | in |  | Bending Calculations: | [14 empty] | Reinforcement Calculations Shrinkage and Temp.: | [14 empty] | 31 | 9.92 | 4048.172 | -4048.172 | 0 | 0 | 0 | 0 | 0 | 0 | 0 | 0 | -9151.2 | 7892.9333 | -1258.2668 | 778.4527
Bending Calculations: |  | a = | 0.25667 | in |  | Bending Calculations: |  |  |  |  | Factored Bending Moment | Mu = | 454.0482 | in-lb |  | Unreinforced Concrete | [14 empty] | Steel Req. based on Shrink |  | As(2) = | 0.2592 | in2 (ACI 7.12) | [10 empty] | 32 | 10.24 | 4048.172 | -4048.172 | 0 | 0 | 0 | 0 | 0 | 0 | 0 | 0 | -9446.4 | 8166.368 | -1280.032 | 524.6229
Cantilever length |  | Lcant = | 3 | in |  | Unreinforced Concrete |  |  |  |  | Moment Strength | Mn = | 14997.1798 | in-lb |  |  | S = | 32 | in3 | [11 empty] | Total Reinforcement Area Provided |  | As = | 0.3927 | in2 | OK |  |  |  |  | Bearing Calculations with Lateral Load (Strength Design): |  |  |  |  | 33 | 10.56 | 4048.172 | -4048.172 | 0 | 0 | 0 | 0 | 0 | 0 | 0 | 0 | -9741.6 | 8440.9793 | -1300.6208 | 266.5576
Factored Bending Moment |  | Mu = | 314.4 | in-lb |  |  | S = | 32 | in3 | [7 empty] | Mu = | 454.0482 | in-lb | [21 empty] | Ult. Overturning Moment |  | Mo = | 31373.3333 | ft-lb | 34 | 10.88 | 4048.172 | -4048.172 | 0 | 0 | 0 | 0 | 0 | 0 | 0 | 0 | -10036.8 | 8716.767 | -1320.033 | 4.4922
Moment Strength |  | Mn = | 14997.1798 | in-lb |  |  | Mu = | 314.4 | in-lb |  | Transverse Reinforcement Calculations: | [5 empty] | Mn = | 5258.1366 | in-lb (ACI 22-2) | [11 empty] | Beam Shear Calculations (One Way Shear): | [9 empty] | Ult. Dead Load w/o Soil |  | N = | 29520 | lbs | 35 | 11.2 | 4048.172 | -4048.172 | 0 | 0 | 0 | 0 | 0 | 0 | 0 | 0 | -10332 | 8993.7313 | -1338.2687 | -261.338
[7 empty] | Mn = | 5258.1366 | in-lb (ACI 22-2) |  | Mu/φbd2 | Rn = | 8.3045 | psi |  |  | Dreq = | 0.51811 | in | [11 empty] | Applied Beam Shear |  | Vu = | #VALUE! | lbs | [5 empty] | Eccentricity of Resultant |  | e = | 1.0628 | ft | 36 | 11.52 | 4048.172 | -4048.172 | 0 | 0 | 0 | 0 | 0 | 0 | 0 | 0 | -10627.2 | 9271.872 | -1355.328 | -530.6976
Transverse Reinforcement Calculations: | [6 empty] | Dreq = | 0.35876 | in |  | Steel Ratio | ρ = | 0.00013863 |  |  |  | Dfooting = | 6 | in | OK | [10 empty] | Allowable Beam Shear (without reinf.) |  | Vc = | 10228.7188 | lbs (ACI 11-3) |  | #VALUE! |  |  |  | Kern Limit (L/6) |  | kern = | 5.3333 | ft | 37 | 11.84 | 4048.172 | -4048.172 | 0 | 0 | 0 | 0 | 0 | 0 | 0 | 0 | -10922.4 | 9551.1892 | -1371.2107 | -803.3515
Mu/φbd2 |  | Rn = | 5.7503 | psi |  |  | Dfooting = | 6 | in | OK | Steel Req. based on Moment | As(1) = | 0.0037431 | in2 | [19 empty] | #VALUE! | [6 empty] | Max. Bearing Pressure |  | SBPmax = | 2212.6562 | psf | 38 | 12.16 | 4048.172 | -4048.172 | 0 | 0 | 0 | 0 | 0 | 0 | 0 | 0 | -11217.6 | 9831.683 | -1385.917 | -1079.0643
Steel Ratio |  | ρ = | 9.5947e-05 | [7 empty] | Steel Req. based on Shrink | As(2) = | 0.1296 | in2 (ACI 7.12) | [26 empty] | Min. Bearing Pressure |  | SBPmin = | 1477.3438 | psf | 39 | 12.48 | 4048.172 | -4048.172 | 0 | 0 | 0 | 0 | 0 | 0 | 0 | 0 | -11512.8 | 10113.3533 | -1399.4468 | -1357.6007
Steel Req. based on Moment |  | As(1) = | 0.0025906 | in2 | [6 empty] | Controlling Reinf. Steel | As(req) = | 0.1296 | in2 | [17 empty] | Use #4 Vertical Bars @ 12" o/c for high shear locations. | [8 empty] | Max. Bearing Pressure |  | SBPmax = | 1106.3281 | plf | 40 | 12.8 | 4048.172 | -4048.172 | 0 | 0 | 0 | 0 | 0 | 0 | 0 | 0 | -11808 | 10396.2 | -1411.8 | -1638.7253
Steel Req. based on Shrink |  | As(2) = | 0.1296 | in2 (ACI 7.12) |  |  | Eff. Depth to Top Layer of Steel |  |  |  | Required Spacing with # bars = |  | 18.1805 | in o/c |  | (Transverse Reinforcment Unnecessary) | [15 empty] | Use #4 Vertical Bars @ 24" o/c for all other stemwall locations. | [8 empty] | Min. Bearing Pressure |  | SBPmin = | 738.6719 | plf | 41 | 13.12 | 4048.172 | -4048.172 | 0 | 0 | 0 | 0 | 0 | 0 | 0 | 0 | -12103.2 | 10680.2232 | -1422.9768 | -1922.203
Controlling Reinf. Steel |  | As(req) = | 0.1296 | in2 |  |  | d = | 2.25 | in |  | Selected Transverse Spacing: | #4 bars @ | 18 | in o/c | [28 empty] | a = | 14.9372 | ft | 42 | 13.44 | 4048.172 | -4048.172 | 0 | 0 | 0 | 0 | 0 | 0 | 0 | 0 | -12398.4 | 10965.423 | -1432.977 | -2207.7984
Required Spacing with #4 bars = |  |  | 18.1805 | in o/c | [6 empty] | Reinforcement Area Provided | As = | 0.1309 | in2 | OK | [27 empty] | x = | 44.8117 | ft | 43 | 13.76 | 4048.172 | -4048.172 | 0 | 0 | 0 | 0 | 0 | 0 | 0 | 0 | -12693.6 | 11251.7993 | -1441.8008 | -2495.2762
Selected Transverse Spacing: |  | #4 bars @ | 18 | in o/c | [11 empty] | λ = | 1 | (lightweight aggregate factor) | [24 empty] | x0 = | 0 | ft | 44 | 14.08 | 4048.172 | -4048.172 | 0 | 0 | 0 | 0 | 0 | 0 | 0 | 0 | -12988.8 | 11539.352 | -1449.448 | -2784.401
Reinforcement Area Provided |  | As = | 0.1309 | in2 | OK |  | (Transverse Reinforcment Unnecessary) |  |  |  | Development Length Calculations: |  |  |  |  | ψt = | 1 | (reinforcement location factor) | [24 empty] | slope = | 11.4893 | plf/ft | 45 | 14.4 | 4048.172 | -4048.172 | 0 | 0 | 0 | 0 | 0 | 0 | 0 | 0 | -13284 | 11828.0812 | -1455.9188 | -3074.9377
[11 empty] | spacing/cover dimension | c = | 3 | in |  | ψe = | 1 | (coating factor) | [27 empty] | 46 | 14.72 | 4048.172 | -4048.172 | 0 | 0 | 0 | 0 | 0 | 0 | 0 | 0 | -13579.2 | 12117.987 | -1461.213 | -3366.6509
Development Length Calculations: |  |  | Note: Plain concrete adequate for bending, therefore development length not required. | [7 empty] | Transverse Reinf. Factor | c + Ktr/db = | 6 | (use 2.5) |  | ψs = | 0.8 | (reinforcement size factor) | [27 empty] | 47 | 15.04 | 4048.172 | -4048.172 | 0 | 0 | 0 | 0 | 0 | 0 | 0 | 0 | -13874.4 | 12409.0693 | -1465.3308 | -3659.3053
spacing/cover dimension |  | c = | 3 | in | [6 empty] | Length Req. | Ld = | 13.0148 | in (ACI 12-1) |  | Ktr = | 0 | (transverse reinf. Index) | [22 empty] | Resultant inside of Kern |  |  |  |  | 48 | 15.36 | 4048.172 | -4048.172 | 0 | 0 | 0 | 0 | 0 | 0 | 0 | 0 | -14169.6 | 12701.328 | -1468.272 | -3952.6655
Transverse Reinf. Factor |  | c + Ktr/db = | 6 | (use 2.5) |  | λ = | 1 | (lightweight aggregate factor) |  |  | Length Available | Ld-sup = | 0 | in | [31 empty] | 49 | 15.68 | 4048.172 | -4048.172 | 0 | 0 | 0 | 0 | 0 | 0 | 0 | 0 | -14464.8 | 12994.7632 | -1470.0367 | -4246.4964
Length Req. |  | Ld = | 13.0148 | in (ACI 12-1) |  | ψt = | 1 | (reinforcement location factor) |  |  | Note: Plain concrete adequate for bending, therefore development length not required. | [29 empty] | Awall = | 16 | ft2 |  |  | 50 | 16 | 4048.172 | -4048.172 | 0 | 0 | 0 | 0 | 0 | 0 | 0 | 0 | -14760 | 13289.375 | -1470.625 | -4540.5626
Length Available |  | Ld-sup = | 0 | in |  | ψe = | 1 | (coating factor) | [32 empty] | Swall = | 85.3333 | ft3 |  |  | 51 | 16.32 | 4048.172 | -4048.172 | 0 | 0 | 0 | 0 | 0 | 0 | 0 | 0 | -15055.2 | 13585.1632 | -1470.0367 | -4834.6288
[6 empty] | ψs = | 0.8 | (reinforcement size factor) |  |  | Longitudinal Reinforcement Calculations: | [34 empty] | 52 | 16.64 | 4048.172 | -4048.172 | 0 | 0 | 0 | 0 | 0 | 0 | 0 | 0 | -15350.4 | 13882.128 | -1468.272 | -5128.4596
Longitudinal Reinforcement Calculations: | [5 empty] | Ktr = | 0 | (transverse reinf. Index) |  |  | Steel Req. based on Shrink | As(2) = | 0.1296 | in2 (ACI 7.12) | [31 empty] | 53 | 16.96 | 4048.172 | -4048.172 | 0 | 0 | 0 | 0 | 0 | 0 | 0 | 0 | -15645.6 | 14180.2692 | -1465.3308 | -5421.8199
Steel Req. based on Shrink |  | As(2) = | 0.1296 | in2 (ACI 7.12) | [6 empty] | Controlling Reinf. Steel | As(req) = | 0.1296 | in2 | [31 empty] | 54 | 17.28 | 4048.172 | -4048.172 | 0 | 0 | 0 | 0 | 0 | 0 | 0 | 0 | -15940.8 | 14479.587 | -1461.213 | -5714.4743
Controlling Reinf. Steel |  | As(req) = | 0.1296 | in2 | [6 empty] | Required number of # bars = |  | 0.66005 | [32 empty] | 55 | 17.6 | 4048.172 | -4048.172 | 0 | 0 | 0 | 0 | 0 | 0 | 0 | 0 | -16236 | 14780.0812 | -1455.9188 | -6006.1875
Required number of #4 bars = |  |  | 0.66005 | [7 empty] | Selected Longitudinal Bars: |  | 2 | - Cont. #4 bars | [31 empty] | 56 | 17.92 | 4048.172 | -4048.172 | 0 | 0 | 0 | 0 | 0 | 0 | 0 | 0 | -16531.2 | 15081.752 | -1449.448 | -6296.7241
Selected Longitudinal Bars: |  |  | 2 | - Cont. #4 bars | [6 empty] | Reinforcement Area Provided | As = | 0.3927 | in2 | OK | [30 empty] | 57 | 18.24 | 4048.172 | -4048.172 | 4048.172 | 0 | 0 | 0 | 0 | 0 | 0 | 0 | -16826.4 | 15384.5992 | 2606.3713 | -6181.0318
Reinforcement Area Provided |  | As = | 0.3927 | in2 | OK | [25 empty] | Code: ACI 318-14 |  |  | Rev. 1.0.0 - 08/03/2016 | [5 empty] | Copyright © 2016 - Medeek Engineering Inc. | [5 empty] | 58 | 18.56 | 4048.172 | -4048.172 | 4048.172 | 0 | 0 | 0 | 0 | 0 | 0 | 0 | -17121.6 | 15688.623 | 2615.195 | -5658.8752
[46 empty] | 59 | 18.88 | 4048.172 | -4048.172 | 4048.172 | 0 | 0 | 0 | 0 | 0 | 0 | 0 | -17416.8 | 15993.8232 | 2625.1953 | -5134.8361
[46 empty] | 60 | 19.2 | 4048.172 | -4048.172 | 4048.172 | 0 | 0 | 0 | 0 | 0 | 0 | 0 | -17712 | 16300.2 | 2636.372 | -4608.6794
[46 empty] | 61 | 19.52 | 4048.172 | -4048.172 | 4048.172 | 0 | 0 | 0 | 0 | 0 | 0 | 0 | -18007.2 | 16607.7533 | 2648.7253 | -4080.1697
[46 empty] | 62 | 19.84 | 4048.172 | -4048.172 | 4048.172 | 0 | 0 | 0 | 0 | 0 | 0 | 0 | -18302.4 | 16916.483 | 2662.255 | -3549.0716
[46 empty] | 63 | 20.16 | 4048.172 | -4048.172 | 4048.172 | 0 | 0 | 0 | 0 | 0 | 0 | 0 | -18597.6 | 17226.3893 | 2676.9613 | -3015.15
[46 empty] | 64 | 20.48 | 4048.172 | -4048.172 | 4048.172 | 0 | 0 | 0 | 0 | 0 | 0 | 0 | -18892.8 | 17537.472 | 2692.844 | -2478.1695
[46 empty] | 65 | 20.8 | 4048.172 | -4048.172 | 4048.172 | 0 | 0 | 0 | 0 | 0 | 0 | 0 | -19188 | 17849.7313 | 2709.9033 | -1937.8947
[46 empty] | 66 | 21.12 | 4048.172 | -4048.172 | 4048.172 | 0 | 0 | 0 | 0 | 0 | 0 | 0 | -19483.2 | 18163.167 | 2728.139 | -1394.0905
[46 empty] | 67 | 21.44 | 4048.172 | -4048.172 | 4048.172 | 0 | 0 | 0 | 0 | 0 | 0 | 0 | -19778.4 | 18477.7792 | 2747.5513 | -846.5215
[46 empty] | 68 | 21.76 | 4048.172 | -4048.172 | 4048.172 | -4048.172 | 0 | 0 | 0 | 0 | 0 | 0 | -20073.6 | 18793.568 | -1280.032 | -699.7695
[46 empty] | 69 | 22.08 | 4048.172 | -4048.172 | 4048.172 | -4048.172 | 0 | 0 | 0 | 0 | 0 | 0 | -20368.8 | 19110.5333 | -1258.2668 | -953.5994
[46 empty] | 70 | 22.4 | 4048.172 | -4048.172 | 4048.172 | -4048.172 | 0 | 0 | 0 | 0 | 0 | 0 | -20664 | 19428.675 | -1235.325 | -1202.9586
[46 empty] | 71 | 22.72 | 4048.172 | -4048.172 | 4048.172 | -4048.172 | 0 | 0 | 0 | 0 | 0 | 0 | -20959.2 | 19747.9932 | -1211.2068 | -1447.6118
[46 empty] | 72 | 23.04 | 4048.172 | -4048.172 | 4048.172 | -4048.172 | 0 | 0 | 0 | 0 | 0 | 0 | -21254.4 | 20068.488 | -1185.912 | -1687.3236
[46 empty] | 73 | 23.36 | 4048.172 | -4048.172 | 4048.172 | -4048.172 | 0 | 0 | 0 | 0 | 0 | 0 | -21549.6 | 20390.1593 | -1159.4407 | -1921.8589
[46 empty] | 74 | 23.68 | 4048.172 | -4048.172 | 4048.172 | -4048.172 | 0 | 0 | 0 | 0 | 0 | 0 | -21844.8 | 20713.007 | -1131.793 | -2150.9823
[46 empty] | 75 | 24 | 4048.172 | -4048.172 | 4048.172 | -4048.172 | 0 | 0 | 0 | 0 | 0 | 0 | -22140 | 21037.0312 | -1102.9688 | -2374.4585
[46 empty] | 76 | 24.32 | 4048.172 | -4048.172 | 4048.172 | -4048.172 | 0 | 0 | 0 | 0 | 0 | 0 | -22435.2 | 21362.232 | -1072.968 | -2592.0521
[46 empty] | 77 | 24.64 | 4048.172 | -4048.172 | 4048.172 | -4048.172 | 0 | 0 | 0 | 0 | 0 | 0 | -22730.4 | 21688.6093 | -1041.7907 | -2803.528
[46 empty] | 78 | 24.96 | 4048.172 | -4048.172 | 4048.172 | -4048.172 | 0 | 0 | 0 | 0 | 0 | 0 | -23025.6 | 22016.163 | -1009.437 | -3008.6508
[46 empty] | 79 | 25.28 | 4048.172 | -4048.172 | 4048.172 | -4048.172 | 0 | 0 | 0 | 0 | 0 | 0 | -23320.8 | 22344.8933 | -975.9067 | -3207.1852
[46 empty] | 80 | 25.6 | 4048.172 | -4048.172 | 4048.172 | -4048.172 | 0 | 0 | 0 | 0 | 0 | 0 | -23616 | 22674.8 | -941.2 | -3398.8958
[46 empty] | 81 | 25.92 | 4048.172 | -4048.172 | 4048.172 | -4048.172 | 0 | 0 | 0 | 0 | 0 | 0 | -23911.2 | 23005.8832 | -905.3168 | -3583.5475
[46 empty] | 82 | 26.24 | 4048.172 | -4048.172 | 4048.172 | -4048.172 | 0 | 0 | 0 | 0 | 0 | 0 | -24206.4 | 23338.143 | -868.257 | -3760.9049
[46 empty] | 83 | 26.56 | 4048.172 | -4048.172 | 4048.172 | -4048.172 | 0 | 0 | 0 | 0 | 0 | 0 | -24501.6 | 23671.5792 | -830.0208 | -3930.7327
[46 empty] | 84 | 26.88 | 4048.172 | -4048.172 | 4048.172 | -4048.172 | 0 | 0 | 0 | 0 | 0 | 0 | -24796.8 | 24006.192 | -790.608 | -4092.7955
[46 empty] | 85 | 27.2 | 4048.172 | -4048.172 | 4048.172 | -4048.172 | 0 | 0 | 0 | 0 | 0 | 0 | -25092 | 24341.9813 | -750.0187 | -4246.8582
[46 empty] | 86 | 27.52 | 4048.172 | -4048.172 | 4048.172 | -4048.172 | 0 | 0 | 0 | 0 | 0 | 0 | -25387.2 | 24678.947 | -708.253 | -4392.6854
[46 empty] | 87 | 27.84 | 4048.172 | -4048.172 | 4048.172 | -4048.172 | 0 | 0 | 0 | 0 | 0 | 0 | -25682.4 | 25017.0893 | -665.3108 | -4530.0418
[46 empty] | 88 | 28.16 | 4048.172 | -4048.172 | 4048.172 | -4048.172 | 0 | 0 | 0 | 0 | 0 | 0 | -25977.6 | 25356.408 | -621.192 | -4658.692
[46 empty] | 89 | 28.48 | 4048.172 | -4048.172 | 4048.172 | -4048.172 | 0 | 0 | 0 | 0 | 0 | 0 | -26272.8 | 25696.9032 | -575.8967 | -4778.4009
[46 empty] | 90 | 28.8 | 4048.172 | -4048.172 | 4048.172 | -4048.172 | 0 | 0 | 0 | 0 | 0 | 0 | -26568 | 26038.575 | -529.425 | -4888.9331
[46 empty] | 91 | 29.12 | 4048.172 | -4048.172 | 4048.172 | -4048.172 | 0 | 0 | 0 | 0 | 0 | 0 | -26863.2 | 26381.4232 | -481.7768 | -4990.0533
[46 empty] | 92 | 29.44 | 4048.172 | -4048.172 | 4048.172 | -4048.172 | 0 | 0 | 0 | 0 | 0 | 0 | -27158.4 | 26725.448 | -432.952 | -5081.5261
[46 empty] | 93 | 29.76 | 4048.172 | -4048.172 | 4048.172 | -4048.172 | 0 | 0 | 0 | 0 | 0 | 0 | -27453.6 | 27070.6492 | -382.9508 | -5163.1164
[46 empty] | 94 | 30.08 | 4048.172 | -4048.172 | 4048.172 | -4048.172 | 4048.172 | 0 | 0 | 0 | 0 | 0 | -27748.8 | 27417.027 | 3716.399 | -4829.7716
[46 empty] | 95 | 30.4 | 4048.172 | -4048.172 | 4048.172 | -4048.172 | 4048.172 | 0 | 0 | 0 | 0 | 0 | -28044 | 27764.5812 | 3768.7533 | -4081.2564
[46 empty] | 96 | 30.72 | 4048.172 | -4048.172 | 4048.172 | -4048.172 | 4048.172 | 0 | 0 | 0 | 0 | 0 | -28339.2 | 28113.312 | 3822.284 | -3322.1526
[46 empty] | 97 | 31.04 | 4048.172 | -4048.172 | 4048.172 | -4048.172 | 4048.172 | 0 | 0 | 0 | 0 | 0 | -28634.4 | 28463.2192 | 3876.9913 | -2552.2251
[46 empty] | 98 | 31.36 | 4048.172 | -4048.172 | 4048.172 | -4048.172 | 4048.172 | 0 | 0 | 0 | 0 | 0 | -28929.6 | 28814.303 | 3932.875 | -1771.2385
[46 empty] | 99 | 31.68 | 4048.172 | -4048.172 | 4048.172 | -4048.172 | 4048.172 | 0 | 0 | 0 | 0 | 0 | -29224.8 | 29166.5632 | 3989.9353 | -978.9574
[46 empty] | 100 | 32 | 4048.172 | -4048.172 | 4048.172 | -4048.172 | 4048.172 | -4048.172 | 0 | 0 | 0 | 0 | -29520 | 29520 | 0 | 0

## SlabEdge
[9 empty] | Job#: | 2016-001 | [8 empty] | Job#: | 2016-001 | [8 empty] | Job#: | 2016-001 | [8 empty] | Job#: | 2016-001
Garage Thickened Edge Cont. Footing Calculator with Shearwall | [6 empty] | SWL4 |  |  |  | Overturning Calculations: | [9 empty] | Shear Wall Panels for: |  |  | SWL4 | [Strength] |  | [Strength] |  |  |  | Thickened Edge/Footing Reinforced Concrete Beam Calculations: | [9 empty] | Bar Option |  |  | Steel Yield Strength
Check continuous footing of wall excluding point loads. | [10 empty] | ASCE 7-10 Load Case 7: .6D + .6W | [5 empty] | Shearwall, Footing and Stemwall Data |  |  |  | Panel # | a (ft) | b (ft) | Panel Width (ft) | Unit Shear (plf) | Height (ft) | Uplift (lbs) | Stemwall/Ftg. Loads |  |  | The footing/thickened edge at shearwalls is designed with reinforcement top and bottom due to the transient and complex nature of the applied bending moments | [9 empty] | 3 |  |  | 60000 |  |  | Diagram Calculations
From previous sections and by inspection the foundation at the shearwall has the following applied loads. | [10 empty] | Overturning Moment | Mo = | 22444 | ft-lb |  |  |  | Length of SWL = | 32 | ft | 1 | 0 | 2 | 2 | 311.3978 | 13 | 4048.172 | Max. Shear = | #VALUE! | lbs | [10 empty] | 4 |  |  | 50000
|  |  | Roof Live or Snow | [7 empty] | Dead Load of Wall | DLwall = | 17170.625 | lbs |  |  |  | Height of SWL = | 13 | ft | 2 | 18 | 21.75 | 3.75 | 311.3978 | 13 | 4048.172 | Max. Moment Pos. = | 4987.9697 | ft-lbs | [10 empty] | 5 |  |  | 40000 |  | Points | x | SP1 L | SP1 R | SP2 L | SP2 R | SP3 L | SP3 R | SP4 L | SP4 R | SP5 L | SP5 R | Distributed | SBP | SHEAR | MOMENT
(plf) | Dead Load | Floor Live |  | Wind |  |  |  | Wall DL = | 12 | psf | Weight of Footing | Wfoot = | 2437.5 | lbs |  |  |  | Hgt. of Floor btw. FND and SWL = | 0 | in | 3 | 30 | 32 | 2 | 311.3978 | 13 | 4048.172 | Max. Moment Neg. = | -6296.7241 | ft-lbs | Reinforcement Area Provided Top |  | As = | 0.19635 | in2 |  |  | Reinf. Bar Size Top = | 4 |  | 6 |  |  |  |  | 0 | 0 | 4048.172 | 0 | 0 | 0 | 0 | 0 | 0 | 0 | 0 | 0 | 0 | 0 | 4048.172 | 0
Roof | 209 | 0 | 69 | 160 |  |  |  | Wall Hgt. = | 13 | ft | Weight of Soil Overburden | Wsoil = | 2475 | lbs |  |  |  | Length of Footing = | 32.5 | ft | 4 |  |  | 0 | 0 | 0 | 0 | Max. Bearing = | 2212.6562 | psi | Reinforcement Area Provided Bottom |  | As = | 0.19635 | in2 |  |  | Number of Top Bars = | 1 | - Cont. #4 | 7 |  |  |  |  | 1 | 0.32 | 4048.172 | 0 | 0 | 0 | 0 | 0 | 0 | 0 | 0 | 0 | -295.2 | 236.9632 | 3989.9353 | 803.8107
Wall(s) | 156 | 0 | 0 | 0 | [6 empty] | Total Dead Load | DL = | 22083.125 | lbs |  |  |  | Shear (Vasd) = | 1448 | lbs | 5 |  |  | 0 | 0 | 0 | 0 | Min. Bearing = | 1477.3438 | psi | [7 empty] | Reinf. Cover Top = | 2 | in | 8 |  |  |  |  | 2 | 0.64 | 4048.172 | 0 | 0 | 0 | 0 | 0 | 0 | 0 | 0 | 0 | -590.4 | 475.103 | 3932.875 | 1596.0918
Floor 1 | 50 | 50 | 0 | 0 |  |  |  | Winward Roof (Positive) MWFRS = | 10 | psf | Resisting Moment | MR = | 358850.7812 | ft-lb |  |  |  | Shear (Vult) = | 2413.3333 | lbs |  |  |  | 7.75 | [6 empty] | Bending Calculations Top: | [9 empty] | 9 |  |  |  |  | 3 | 0.96 | 4048.172 | 0 | 0 | 0 | 0 | 0 | 0 | 0 | 0 | 0 | -885.6 | 714.4193 | 3876.9913 | 2377.0784
Floor 2 | 0 | 0 | 0 | 0 |  |  |  | Trib. Length = | 16 | ft | Overturning Safety Factor | SF = | 15.9887 | > 1.67 | OK |  |  | Soil Friction Coef. = | 0.25 | [11 empty] | Conc. Comp. Block |  | a = | 0.385 | in |  |  | Reinf. Bar Size Bottom = | 4 |  | 10 |  |  |  |  | 4 | 1.28 | 4048.172 | 0 | 0 | 0 | 0 | 0 | 0 | 0 | 0 | 0 | -1180.8 | 954.912 | 3822.284 | 3147.0059
Stemwall | 150 | 0 | 0 | 0 | [13 empty] | Aftg = | 32.5 | ft2 | [10 empty] | Factored Bending Moment Neg. |  | Mu = | 75560.6897 | in-lb |  |  | Number of Bottom Bars = | 1 | - Cont. #4 | 11 |  |  |  |  | 5 | 1.6 | 4048.172 | 0 | 0 | 0 | 0 | 0 | 0 | 0 | 0 | 0 | -1476 | 1196.5812 | 3768.7533 | 3906.1097
Totals | 565 | 50 | 69 | 160 |  | Note: Stem wall blocked out down to footing with thickened edge slab connected to footing with #4 verts @ 24" o/c with 90 deg hook into ftg. and 12" min. 90 deg hook into slab. |  |  |  |  | Horizontal Sliding Calculations: | [6 empty] | Sftg = | 176.0417 | ft3 | [10 empty] | Moment Strength |  | Mn = | 228571.4832 | in-lb |  |  | Reinf. Cover Bottom = | 3 | in | [5 empty] | 6 | 1.92 | 4048.172 | 0 | 0 | 0 | 0 | 0 | 0 | 0 | 0 | 0 | -1771.2 | 1439.427 | 3716.399 | 4654.6249
[11 empty] | Friction Sliding Resistance | F = | 5520.7812 | lbs | OK | [30 empty] | 7 | 2.24 | 4048.172 | -4048.172 | 0 | 0 | 0 | 0 | 0 | 0 | 0 | 0 | -2066.4 | 1683.4492 | -382.9508 | 4987.9697
ASD Load Cases from ASCE 7-10: | [17 empty] | Thickened Edge Height @ Ftg. = | 18 | in | [10 empty] | Reinforcement Calculations Top: | [6 empty] | Thickened Edge Width = | 6 | in | Spacing |  | No. of Bars |  | Soil Friction Coef. | 8 | 2.56 | 4048.172 | -4048.172 | 0 | 0 | 0 | 0 | 0 | 0 | 0 | 0 | -2361.6 | 1928.648 | -432.952 | 4906.3795
2.) D + L = |  |  | 615 | plf | [6 empty] | Bearing Calculations with Lateral Load: | [6 empty] | Thickened Edge Width @ Ftg. = | 6 | in | [10 empty] | Mu/φbd2 |  | Rn = | 29.579 | psi |  |  | Footing Width = | 12 | in | 3 |  | 1 |  | 0.25 | 9 | 2.88 | 4048.172 | -4048.172 | 0 | 0 | 0 | 0 | 0 | 0 | 0 | 0 | -2656.8 | 2175.0233 | -481.7767 | 4814.9066
3.) D + (Lr or S) = |  |  | 634 | plf |  |  |  | ρconc = | 150 | pcf | Total Dead Load w/o Soil | N = | 19608.125 | lbs | [16 empty] | Steel Ratio |  | ρ = | 0.00049588 |  |  |  | Total Height of Ftg. and Thickened Edge = | 24 | in | 3.5 |  | 2 |  | 0.35 | 10 | 3.2 | 4048.172 | -4048.172 | 0 | 0 | 0 | 0 | 0 | 0 | 0 | 0 | -2952 | 2422.575 | -529.425 | 4713.7864
6a.) D + .75L + .75(.6W) + .75(Lr or S) = |  |  | 726.25 | plf | (governs) |  |  | Steel Yield Strength = | 60000 | psi | Eccentricity of Resultant | e = | 1.1446 | ft | (Resultant is inside the kern of the footing) | [15 empty] | Steel Req. based on Moment |  | As(1) = | 0.064712 | in2 | [5 empty] | 4 |  | 3 |  | 0.7 | 11 | 3.52 | 4048.172 | -4048.172 | 0 | 0 | 0 | 0 | 0 | 0 | 0 | 0 | -3247.2 | 2671.3032 | -575.8967 | 4603.2542
[8 empty] | Conc. Comp. Strength = | 3000 | psi | Kern Limit (L/6) | kern = | 5.4167 | ft | [16 empty] | Controlling Reinf. Steel |  | As(req) = | 0.064712 | in2 |  |  | Eff. Depth to Steel |  |  | 4.5 |  | 4 |  |  | 12 | 3.84 | 4048.172 | -4048.172 | 0 | 0 | 0 | 0 | 0 | 0 | 0 | 0 | -3542.4 | 2921.208 | -621.192 | 4483.5454
Bearing Calculations: | [7 empty] | Soil Bearing Pressure = | 1500 | psf | Max. Bearing Pressure | SBPmax = | 730.8195 | psf | [16 empty] | Required number of #4 bars = |  |  | 0.32957 |  |  |  | dtop = | 21.75 | in | 5 |  | 5 |  |  | 13 | 4.16 | 4048.172 | -4048.172 | 0 | 0 | 0 | 0 | 0 | 0 | 0 | 0 | -3837.6 | 3172.2892 | -665.3107 | 4354.8951
Applied Bearing Pressure |  | Qasd = | 726.25 | psf |  |  |  | Reinf. Cover = | 3 | in | Min. Bearing Pressure | SBPmin = | 475.8344 | psf | [16 empty] | Selected Top Longitudinal Bars: |  |  | 1 | - Cont. #4 bars |  |  | dbot = | 20.75 | in | 5.5 |  | 6 |  |  | 14 | 4.48 | 4048.172 | -4048.172 | 0 | 0 | 0 | 0 | 0 | 0 | 0 | 0 | -4132.8 | 3424.547 | -708.253 | 4217.5387
Eff. Allowable SBP |  | Qe = | 1350 | psf |  |  |  | Reinf. Bar Size = | 4 |  | SBP Increase per Geotech | Fg = | 1 | (This increase should only be taken based on a geotech soils report) | [16 empty] | Reinforcement Area Provided |  | As = | 0.19635 | in2 | OK |  |  |  |  | 6 |  | 7 |  | No. of Bars Stem | 15 | 4.8 | 4048.172 | -4048.172 | 0 | 0 | 0 | 0 | 0 | 0 | 0 | 0 | -4428 | 3677.9812 | -750.0187 | 4071.7115
Footing Width Required |  | Wreq = | 6.4556 | in |  |  |  | Soil Depth Above Ftg. = Thickened Edge Hgt. = | 18 | in | Eff. Allowable SBP | Qe = | 1425 | psf | OK | [25 empty] | 6.5 |  | 8 |  | 0 | 16 | 5.12 | 4048.172 | -4048.172 | 0 | 0 | 0 | 0 | 0 | 0 | 0 | 0 | -4723.2 | 3932.592 | -790.608 | 3917.6489
Footing Width |  | Wfooting = | 12 | in | OK |  |  | ρsoil = | 100 | pcf | [20 empty] | Bending Calculations Bottom: | [5 empty] | Note: Rectangular stress block is wholly contained in flange, design as rectangular beam. |  |  |  | 7 |  | 9 |  | 1 | 17 | 5.44 | 4048.172 | -4048.172 | 0 | 0 | 0 | 0 | 0 | 0 | 0 | 0 | -5018.4 | 4188.3792 | -830.0208 | 3755.586
[8 empty] | Stem Width = | 6 | in | Bearing Calculations with Lateral Load (Strength Design): |  |  |  | Strength Design Load Cases from ASCE 7-10: | [15 empty] | Conc. Comp. Block |  | a = | 0.77 | in | [5 empty] | 7.5 |  | 10 |  | 2 | 18 | 5.76 | 4048.172 | -4048.172 | 0 | 0 | 0 | 0 | 0 | 0 | 0 | 0 | -5313.6 | 4445.343 | -868.257 | 3585.7582
Strength Design Load Cases from ASCE 7-10: | [7 empty] | Stem Hgt. = | 24 | in | Ult. Overturning Moment | Mo = | 37406.6667 | ft-lb | 4.) 1.2D + 1.0W + L + 0.5(Lr or S) = |  |  |  | 922.5 | plf | [10 empty] | Factored Bending Moment Pos. |  | Mu = | 59855.6368 | in-lb | [5 empty] | 8 |  | 11 |  | 3 | 19 | 6.08 | 4048.172 | -4048.172 | 0 | 0 | 0 | 0 | 0 | 0 | 0 | 0 | -5608.8 | 4703.4833 | -905.3167 | 3408.4008
1.) 1.4D = |  |  | 791 | plf |  |  |  | Footing Width = | 12 | in | Ult. Dead Load w/o Soil | N = | 32445 | lbs | [16 empty] | Moment Strength |  | Mn = | 215927.5595 | in-lb | [5 empty] | 9 |  | 12 |  | 4 | 20 | 6.4 | 4048.172 | -4048.172 | 0 | 0 | 0 | 0 | 0 | 0 | 0 | 0 | -5904 | 4962.8 | -941.2 | 3223.7492
2.) 1.2D + 1.6L + .5(Lr or S) = |  |  | 792.5 | plf |  |  |  | Footing Depth = | 6 | in | Eccentricity of Resultant | e = | 1.1529 | ft | (Resultant is inside the kern of the footing) | [25 empty] | 10 |  | 13 |  | 5 | 21 | 6.72 | 4048.172 | -4048.172 | 0 | 0 | 0 | 0 | 0 | 0 | 0 | 0 | -6199.2 | 5223.2932 | -975.9067 | 3032.0385
3.) 1.2D + 1.6(Lr or S) + L = |  |  | 838.4 | plf | [6 empty] | Ult. Bearing Pressure | SBPult = | 1210.7953 | psf | [16 empty] | Reinforcement Calculations Bottom: |  |  |  |  | Note: | We are designing the combined thickened edge and strip footing as a T-shaped beam. This assumption holds true provided that #4 vertical bars are installed at a max. 24" o/c spacing. |  |  |  | 12 |  | 14 |  | 6 | 22 | 7.04 | 4048.172 | -4048.172 | 0 | 0 | 0 | 0 | 0 | 0 | 0 | 0 | -6494.4 | 5484.963 | -1009.437 | 2833.5041
4.) 1.2D + 1.0W + L + .5(Lr or S) = |  |  | 922.5 | plf | (governs) | [25 empty] | Mu/φbd2 |  | Rn = | 25.7439 | psi | [5 empty] | 14 |  | 15 |  |  | 23 | 7.36 | 4048.172 | -4048.172 | 0 | 0 | 0 | 0 | 0 | 0 | 0 | 0 | -6789.6 | 5747.8093 | -1041.7907 | 2628.3813
[11 empty] | Beam Shear Calculations (One Way Shear): |  |  |  |  | Beam Shear Calculations (One Way Shear): | [14 empty] | Steel Ratio |  | ρ = | 0.00043125 | [6 empty] | 16 |  | 16 |  |  | 24 | 7.68 | 4048.172 | -4048.172 | 0 | 0 | 0 | 0 | 0 | 0 | 0 | 0 | -7084.8 | 6011.832 | -1072.968 | 2416.9055
Beam Shear Calculations (One Way Shear): | [5 empty] | Beam Shear Calculations (One Way Shear): |  |  |  |  | Applied Beam Shear | Vu = | 75.6747 | lbs |  | Unreinforced Concrete | [14 empty] | Steel Req. based on Moment |  | As(1) = | 0.053691 | in2 | [5 empty] | 18 |  | 17 |  |  | 25 | 8 | 4048.172 | -4048.172 | 0 | 0 | 0 | 0 | 0 | 0 | 0 | 0 | -7380 | 6277.0312 | -1102.9688 | 2199.3118
Ult. Applied Bearing Pressure |  | Qu = | 838.4 | psf |  | Unreinforced Concrete |  |  |  |  | Allowable Beam Shear | Vc = | 2218.2764 | lbs (ACI 11-3) |  |  | Vu = | 302.6988 | lbs | [11 empty] | Controlling Reinf. Steel |  | As(req) = | 0.053691 | in2 | [7 empty] | 18 |  |  | 26 | 8.32 | 4048.172 | -4048.172 | 0 | 0 | 0 | 0 | 0 | 0 | 0 | 0 | -7675.2 | 6543.407 | -1131.793 | 1975.8356
Applied Beam Shear |  | Vu = | 52.4 | lbs |  |  | Vu = | 209.6 | lbs |  | Footing Depth Required | Dreq = | 0.20469 | in |  |  | Vc = | 2103.2494 | lbs (ACI 22-9) | [11 empty] | Required number of #4 bars = |  |  | 0.27345 | [8 empty] | 19 |  |  | 27 | 8.64 | 4048.172 | -4048.172 | 0 | 0 | 0 | 0 | 0 | 0 | 0 | 0 | -7970.4 | 6810.9592 | -1159.4407 | 1746.7122
Allowable Beam Shear |  | Vc = | 2218.2764 | lbs (ACI 11-3) |  |  | Vc = | 2103.2494 | lbs (ACI 22-9) |  | Footing Depth | Dfooting = | 6 | in | OK |  | Dreq = | 0.86352 | in | [11 empty] | Selected Bottom Longitudinal Bars: |  |  | 1 | - Cont. #4 bars | [5 empty] | Graphs |  | 20 |  |  | 28 | 8.96 | 4048.172 | -4048.172 | 0 | 0 | 0 | 0 | 0 | 0 | 0 | 0 | -8265.6 | 7079.688 | -1185.912 | 1512.177
Footing Depth Required |  | Dreq = | 0.14173 | in |  |  | Dreq = | 0.59793 | in | [7 empty] | Dfooting = | 6 | in | OK | [10 empty] | Reinforcement Area Provided |  | As = | 0.19635 | in2 | OK |  |  |  |  | 0 |  |  |  |  | 29 | 9.28 | 4048.172 | -4048.172 | 0 | 0 | 0 | 0 | 0 | 0 | 0 | 0 | -8560.8 | 7349.5932 | -1211.2068 | 1272.4651
Footing Depth |  | Dfooting = | 6 | in | OK |  | Dfooting = | 6 | in | OK | Bending Calculations: | a = | 0.25667 | in | [31 empty] | 30 | 9.6 | 4048.172 | -4048.172 | 0 | 0 | 0 | 0 | 0 | 0 | 0 | 0 | -8856 | 7620.675 | -1235.325 | 1027.8119
[11 empty] | Cantilever length | Lcant = | 3 | in |  | Bending Calculations: | [14 empty] | Reinforcement Calculations Shrinkage and Temp.: | [14 empty] | 31 | 9.92 | 4048.172 | -4048.172 | 0 | 0 | 0 | 0 | 0 | 0 | 0 | 0 | -9151.2 | 7892.9333 | -1258.2668 | 778.4527
Bending Calculations: |  | a = | 0.25667 | in |  | Bending Calculations: |  |  |  |  | Factored Bending Moment | Mu = | 454.0482 | in-lb |  | Unreinforced Concrete | [14 empty] | Steel Req. based on Shrink |  | As(2) = | 0.2592 | in2 (ACI 7.12) | [10 empty] | 32 | 10.24 | 4048.172 | -4048.172 | 0 | 0 | 0 | 0 | 0 | 0 | 0 | 0 | -9446.4 | 8166.368 | -1280.032 | 524.6229
Cantilever length |  | Lcant = | 3 | in |  | Unreinforced Concrete |  |  |  |  | Moment Strength | Mn = | 14997.1798 | in-lb |  |  | S = | 32 | in3 | [11 empty] | Total Reinforcement Area Provided |  | As = | 0.3927 | in2 | OK |  |  |  |  | Bearing Calculations with Lateral Load (Strength Design): |  |  |  |  | 33 | 10.56 | 4048.172 | -4048.172 | 0 | 0 | 0 | 0 | 0 | 0 | 0 | 0 | -9741.6 | 8440.9793 | -1300.6208 | 266.5576
Factored Bending Moment |  | Mu = | 314.4 | in-lb |  |  | S = | 32 | in3 | [7 empty] | Mu = | 454.0482 | in-lb | [21 empty] | Ult. Overturning Moment |  | Mo = | 31373.3333 | ft-lb | 34 | 10.88 | 4048.172 | -4048.172 | 0 | 0 | 0 | 0 | 0 | 0 | 0 | 0 | -10036.8 | 8716.767 | -1320.033 | 4.4922
Moment Strength |  | Mn = | 14997.1798 | in-lb |  |  | Mu = | 314.4 | in-lb |  | Transverse Reinforcement Calculations: | [5 empty] | Mn = | 5258.1366 | in-lb (ACI 22-2) | [11 empty] | Beam Shear Calculations (One Way Shear): | [9 empty] | Ult. Dead Load w/o Soil |  | N = | 29520 | lbs | 35 | 11.2 | 4048.172 | -4048.172 | 0 | 0 | 0 | 0 | 0 | 0 | 0 | 0 | -10332 | 8993.7313 | -1338.2687 | -261.338
[7 empty] | Mn = | 5258.1366 | in-lb (ACI 22-2) |  | Mu/φbd2 | Rn = | 8.3045 | psi |  |  | Dreq = | 0.51811 | in | [11 empty] | Applied Beam Shear |  | Vu = | #VALUE! | lbs | [5 empty] | Eccentricity of Resultant |  | e = | 1.0628 | ft | 36 | 11.52 | 4048.172 | -4048.172 | 0 | 0 | 0 | 0 | 0 | 0 | 0 | 0 | -10627.2 | 9271.872 | -1355.328 | -530.6976
Transverse Reinforcement Calculations: | [6 empty] | Dreq = | 0.35876 | in |  | Steel Ratio | ρ = | 0.00013863 |  |  |  | Dfooting = | 6 | in | OK | [10 empty] | Allowable Beam Shear (without reinf.) |  | Vc = | 10228.7188 | lbs (ACI 11-3) |  | #VALUE! |  |  |  | Kern Limit (L/6) |  | kern = | 5.3333 | ft | 37 | 11.84 | 4048.172 | -4048.172 | 0 | 0 | 0 | 0 | 0 | 0 | 0 | 0 | -10922.4 | 9551.1892 | -1371.2107 | -803.3515
Mu/φbd2 |  | Rn = | 5.7503 | psi |  |  | Dfooting = | 6 | in | OK | Steel Req. based on Moment | As(1) = | 0.0037431 | in2 | [19 empty] | #VALUE! | [6 empty] | Max. Bearing Pressure |  | SBPmax = | 2212.6562 | psf | 38 | 12.16 | 4048.172 | -4048.172 | 0 | 0 | 0 | 0 | 0 | 0 | 0 | 0 | -11217.6 | 9831.683 | -1385.917 | -1079.0643
Steel Ratio |  | ρ = | 9.5947e-05 | [7 empty] | Steel Req. based on Shrink | As(2) = | 0.1296 | in2 (ACI 7.12) | [26 empty] | Min. Bearing Pressure |  | SBPmin = | 1477.3438 | psf | 39 | 12.48 | 4048.172 | -4048.172 | 0 | 0 | 0 | 0 | 0 | 0 | 0 | 0 | -11512.8 | 10113.3533 | -1399.4468 | -1357.6007
Steel Req. based on Moment |  | As(1) = | 0.0025906 | in2 | [6 empty] | Controlling Reinf. Steel | As(req) = | 0.1296 | in2 | [17 empty] | Use #4 Vertical Bars @ 12" o/c for high shear locations. | [8 empty] | Max. Bearing Pressure |  | SBPmax = | 1106.3281 | plf | 40 | 12.8 | 4048.172 | -4048.172 | 0 | 0 | 0 | 0 | 0 | 0 | 0 | 0 | -11808 | 10396.2 | -1411.8 | -1638.7253
Steel Req. based on Shrink |  | As(2) = | 0.1296 | in2 (ACI 7.12) |  |  | Eff. Depth to Top Layer of Steel |  |  |  | Required Spacing with # bars = |  | 18.1805 | in o/c |  | (Transverse Reinforcment Unnecessary) | [15 empty] | Use #4 Vertical Bars @ 24" o/c for all other locations. | [8 empty] | Min. Bearing Pressure |  | SBPmin = | 738.6719 | plf | 41 | 13.12 | 4048.172 | -4048.172 | 0 | 0 | 0 | 0 | 0 | 0 | 0 | 0 | -12103.2 | 10680.2232 | -1422.9768 | -1922.203
Controlling Reinf. Steel |  | As(req) = | 0.1296 | in2 |  |  | d = | 2.25 | in |  | Selected Transverse Spacing: | #4 bars @ | 18 | in o/c | [28 empty] | a = | 14.9372 | ft | 42 | 13.44 | 4048.172 | -4048.172 | 0 | 0 | 0 | 0 | 0 | 0 | 0 | 0 | -12398.4 | 10965.423 | -1432.977 | -2207.7984
Required Spacing with #4 bars = |  |  | 18.1805 | in o/c | [6 empty] | Reinforcement Area Provided | As = | 0.1309 | in2 | OK | [27 empty] | x = | 44.8117 | ft | 43 | 13.76 | 4048.172 | -4048.172 | 0 | 0 | 0 | 0 | 0 | 0 | 0 | 0 | -12693.6 | 11251.7993 | -1441.8008 | -2495.2762
Selected Transverse Spacing: |  | #4 bars @ | 18 | in o/c | [11 empty] | λ = | 1 | (lightweight aggregate factor) | [24 empty] | x0 = | 0 | ft | 44 | 14.08 | 4048.172 | -4048.172 | 0 | 0 | 0 | 0 | 0 | 0 | 0 | 0 | -12988.8 | 11539.352 | -1449.448 | -2784.401
Reinforcement Area Provided |  | As = | 0.1309 | in2 | OK |  | (Transverse Reinforcment Unnecessary) |  |  |  | Development Length Calculations: |  |  |  |  | ψt = | 1 | (reinforcement location factor) | [24 empty] | slope = | 11.4893 | plf/ft | 45 | 14.4 | 4048.172 | -4048.172 | 0 | 0 | 0 | 0 | 0 | 0 | 0 | 0 | -13284 | 11828.0812 | -1455.9188 | -3074.9377
[11 empty] | spacing/cover dimension | c = | 3 | in |  | ψe = | 1 | (coating factor) | [27 empty] | 46 | 14.72 | 4048.172 | -4048.172 | 0 | 0 | 0 | 0 | 0 | 0 | 0 | 0 | -13579.2 | 12117.987 | -1461.213 | -3366.6509
Development Length Calculations: |  |  | Note: Plain concrete adequate for bending, therefore development length not required. | [7 empty] | Transverse Reinf. Factor | c + Ktr/db = | 6 | (use 2.5) |  | ψs = | 0.8 | (reinforcement size factor) | [27 empty] | 47 | 15.04 | 4048.172 | -4048.172 | 0 | 0 | 0 | 0 | 0 | 0 | 0 | 0 | -13874.4 | 12409.0693 | -1465.3308 | -3659.3053
spacing/cover dimension |  | c = | 3 | in | [6 empty] | Length Req. | Ld = | 13.0148 | in (ACI 12-1) |  | Ktr = | 0 | (transverse reinf. Index) | [22 empty] | Resultant inside of Kern |  |  |  |  | 48 | 15.36 | 4048.172 | -4048.172 | 0 | 0 | 0 | 0 | 0 | 0 | 0 | 0 | -14169.6 | 12701.328 | -1468.272 | -3952.6655
Transverse Reinf. Factor |  | c + Ktr/db = | 6 | (use 2.5) |  | λ = | 1 | (lightweight aggregate factor) |  |  | Length Available | Ld-sup = | 0 | in | [31 empty] | 49 | 15.68 | 4048.172 | -4048.172 | 0 | 0 | 0 | 0 | 0 | 0 | 0 | 0 | -14464.8 | 12994.7632 | -1470.0367 | -4246.4964
Length Req. |  | Ld = | 13.0148 | in (ACI 12-1) |  | ψt = | 1 | (reinforcement location factor) |  |  | Note: Plain concrete adequate for bending, therefore development length not required. | [29 empty] | Awall = | 16 | ft2 |  |  | 50 | 16 | 4048.172 | -4048.172 | 0 | 0 | 0 | 0 | 0 | 0 | 0 | 0 | -14760 | 13289.375 | -1470.625 | -4540.5626
Length Available |  | Ld-sup = | 0 | in |  | ψe = | 1 | (coating factor) | [32 empty] | Swall = | 85.3333 | ft3 |  |  | 51 | 16.32 | 4048.172 | -4048.172 | 0 | 0 | 0 | 0 | 0 | 0 | 0 | 0 | -15055.2 | 13585.1632 | -1470.0367 | -4834.6288
[6 empty] | ψs = | 0.8 | (reinforcement size factor) |  |  | Longitudinal Reinforcement Calculations: | [34 empty] | 52 | 16.64 | 4048.172 | -4048.172 | 0 | 0 | 0 | 0 | 0 | 0 | 0 | 0 | -15350.4 | 13882.128 | -1468.272 | -5128.4596
Longitudinal Reinforcement Calculations: | [5 empty] | Ktr = | 0 | (transverse reinf. Index) |  |  | Steel Req. based on Shrink | As(2) = | 0.1296 | in2 (ACI 7.12) | [31 empty] | 53 | 16.96 | 4048.172 | -4048.172 | 0 | 0 | 0 | 0 | 0 | 0 | 0 | 0 | -15645.6 | 14180.2692 | -1465.3308 | -5421.8199
Steel Req. based on Shrink |  | As(2) = | 0.1296 | in2 (ACI 7.12) | [6 empty] | Controlling Reinf. Steel | As(req) = | 0.1296 | in2 | [31 empty] | 54 | 17.28 | 4048.172 | -4048.172 | 0 | 0 | 0 | 0 | 0 | 0 | 0 | 0 | -15940.8 | 14479.587 | -1461.213 | -5714.4743
Controlling Reinf. Steel |  | As(req) = | 0.1296 | in2 | [6 empty] | Required number of # bars = |  | 0.66005 | [32 empty] | 55 | 17.6 | 4048.172 | -4048.172 | 0 | 0 | 0 | 0 | 0 | 0 | 0 | 0 | -16236 | 14780.0812 | -1455.9188 | -6006.1875
Required number of #4 bars = |  |  | 0.66005 | [7 empty] | Selected Longitudinal Bars: |  | 1 | - Cont. #4 bars | [31 empty] | 56 | 17.92 | 4048.172 | -4048.172 | 0 | 0 | 0 | 0 | 0 | 0 | 0 | 0 | -16531.2 | 15081.752 | -1449.448 | -6296.7241
Selected Longitudinal Bars: |  |  | 1 | - Cont. #4 bars | [6 empty] | Reinforcement Area Provided | As = | 0.19635 | in2 | OK | [30 empty] | 57 | 18.24 | 4048.172 | -4048.172 | 4048.172 | 0 | 0 | 0 | 0 | 0 | 0 | 0 | -16826.4 | 15384.5992 | 2606.3713 | -6181.0318
Reinforcement Area Provided |  | As = | 0.19635 | in2 | OK | [25 empty] | Code: ACI 318-14 |  |  | Rev. 1.0.0 - 08/03/2016 | [5 empty] | Copyright © 2016 - Medeek Engineering Inc. | [5 empty] | 58 | 18.56 | 4048.172 | -4048.172 | 4048.172 | 0 | 0 | 0 | 0 | 0 | 0 | 0 | -17121.6 | 15688.623 | 2615.195 | -5658.8752
[46 empty] | 59 | 18.88 | 4048.172 | -4048.172 | 4048.172 | 0 | 0 | 0 | 0 | 0 | 0 | 0 | -17416.8 | 15993.8232 | 2625.1953 | -5134.8361
[46 empty] | 60 | 19.2 | 4048.172 | -4048.172 | 4048.172 | 0 | 0 | 0 | 0 | 0 | 0 | 0 | -17712 | 16300.2 | 2636.372 | -4608.6794
[46 empty] | 61 | 19.52 | 4048.172 | -4048.172 | 4048.172 | 0 | 0 | 0 | 0 | 0 | 0 | 0 | -18007.2 | 16607.7533 | 2648.7253 | -4080.1697
[46 empty] | 62 | 19.84 | 4048.172 | -4048.172 | 4048.172 | 0 | 0 | 0 | 0 | 0 | 0 | 0 | -18302.4 | 16916.483 | 2662.255 | -3549.0716
[46 empty] | 63 | 20.16 | 4048.172 | -4048.172 | 4048.172 | 0 | 0 | 0 | 0 | 0 | 0 | 0 | -18597.6 | 17226.3893 | 2676.9613 | -3015.15
[46 empty] | 64 | 20.48 | 4048.172 | -4048.172 | 4048.172 | 0 | 0 | 0 | 0 | 0 | 0 | 0 | -18892.8 | 17537.472 | 2692.844 | -2478.1695
[46 empty] | 65 | 20.8 | 4048.172 | -4048.172 | 4048.172 | 0 | 0 | 0 | 0 | 0 | 0 | 0 | -19188 | 17849.7313 | 2709.9033 | -1937.8947
[46 empty] | 66 | 21.12 | 4048.172 | -4048.172 | 4048.172 | 0 | 0 | 0 | 0 | 0 | 0 | 0 | -19483.2 | 18163.167 | 2728.139 | -1394.0905
[46 empty] | 67 | 21.44 | 4048.172 | -4048.172 | 4048.172 | 0 | 0 | 0 | 0 | 0 | 0 | 0 | -19778.4 | 18477.7792 | 2747.5513 | -846.5215
[46 empty] | 68 | 21.76 | 4048.172 | -4048.172 | 4048.172 | -4048.172 | 0 | 0 | 0 | 0 | 0 | 0 | -20073.6 | 18793.568 | -1280.032 | -699.7695
[46 empty] | 69 | 22.08 | 4048.172 | -4048.172 | 4048.172 | -4048.172 | 0 | 0 | 0 | 0 | 0 | 0 | -20368.8 | 19110.5333 | -1258.2668 | -953.5994
[46 empty] | 70 | 22.4 | 4048.172 | -4048.172 | 4048.172 | -4048.172 | 0 | 0 | 0 | 0 | 0 | 0 | -20664 | 19428.675 | -1235.325 | -1202.9586
[46 empty] | 71 | 22.72 | 4048.172 | -4048.172 | 4048.172 | -4048.172 | 0 | 0 | 0 | 0 | 0 | 0 | -20959.2 | 19747.9932 | -1211.2068 | -1447.6118
[46 empty] | 72 | 23.04 | 4048.172 | -4048.172 | 4048.172 | -4048.172 | 0 | 0 | 0 | 0 | 0 | 0 | -21254.4 | 20068.488 | -1185.912 | -1687.3236
[46 empty] | 73 | 23.36 | 4048.172 | -4048.172 | 4048.172 | -4048.172 | 0 | 0 | 0 | 0 | 0 | 0 | -21549.6 | 20390.1593 | -1159.4407 | -1921.8589
[46 empty] | 74 | 23.68 | 4048.172 | -4048.172 | 4048.172 | -4048.172 | 0 | 0 | 0 | 0 | 0 | 0 | -21844.8 | 20713.007 | -1131.793 | -2150.9823
[46 empty] | 75 | 24 | 4048.172 | -4048.172 | 4048.172 | -4048.172 | 0 | 0 | 0 | 0 | 0 | 0 | -22140 | 21037.0312 | -1102.9688 | -2374.4585
[46 empty] | 76 | 24.32 | 4048.172 | -4048.172 | 4048.172 | -4048.172 | 0 | 0 | 0 | 0 | 0 | 0 | -22435.2 | 21362.232 | -1072.968 | -2592.0521
[46 empty] | 77 | 24.64 | 4048.172 | -4048.172 | 4048.172 | -4048.172 | 0 | 0 | 0 | 0 | 0 | 0 | -22730.4 | 21688.6093 | -1041.7907 | -2803.528
[46 empty] | 78 | 24.96 | 4048.172 | -4048.172 | 4048.172 | -4048.172 | 0 | 0 | 0 | 0 | 0 | 0 | -23025.6 | 22016.163 | -1009.437 | -3008.6508
[46 empty] | 79 | 25.28 | 4048.172 | -4048.172 | 4048.172 | -4048.172 | 0 | 0 | 0 | 0 | 0 | 0 | -23320.8 | 22344.8933 | -975.9067 | -3207.1852
[46 empty] | 80 | 25.6 | 4048.172 | -4048.172 | 4048.172 | -4048.172 | 0 | 0 | 0 | 0 | 0 | 0 | -23616 | 22674.8 | -941.2 | -3398.8958
[46 empty] | 81 | 25.92 | 4048.172 | -4048.172 | 4048.172 | -4048.172 | 0 | 0 | 0 | 0 | 0 | 0 | -23911.2 | 23005.8832 | -905.3168 | -3583.5475
[46 empty] | 82 | 26.24 | 4048.172 | -4048.172 | 4048.172 | -4048.172 | 0 | 0 | 0 | 0 | 0 | 0 | -24206.4 | 23338.143 | -868.257 | -3760.9049
[46 empty] | 83 | 26.56 | 4048.172 | -4048.172 | 4048.172 | -4048.172 | 0 | 0 | 0 | 0 | 0 | 0 | -24501.6 | 23671.5792 | -830.0208 | -3930.7327
[46 empty] | 84 | 26.88 | 4048.172 | -4048.172 | 4048.172 | -4048.172 | 0 | 0 | 0 | 0 | 0 | 0 | -24796.8 | 24006.192 | -790.608 | -4092.7955
[46 empty] | 85 | 27.2 | 4048.172 | -4048.172 | 4048.172 | -4048.172 | 0 | 0 | 0 | 0 | 0 | 0 | -25092 | 24341.9813 | -750.0187 | -4246.8582
[46 empty] | 86 | 27.52 | 4048.172 | -4048.172 | 4048.172 | -4048.172 | 0 | 0 | 0 | 0 | 0 | 0 | -25387.2 | 24678.947 | -708.253 | -4392.6854
[46 empty] | 87 | 27.84 | 4048.172 | -4048.172 | 4048.172 | -4048.172 | 0 | 0 | 0 | 0 | 0 | 0 | -25682.4 | 25017.0893 | -665.3108 | -4530.0418
[46 empty] | 88 | 28.16 | 4048.172 | -4048.172 | 4048.172 | -4048.172 | 0 | 0 | 0 | 0 | 0 | 0 | -25977.6 | 25356.408 | -621.192 | -4658.692
[46 empty] | 89 | 28.48 | 4048.172 | -4048.172 | 4048.172 | -4048.172 | 0 | 0 | 0 | 0 | 0 | 0 | -26272.8 | 25696.9032 | -575.8967 | -4778.4009
[46 empty] | 90 | 28.8 | 4048.172 | -4048.172 | 4048.172 | -4048.172 | 0 | 0 | 0 | 0 | 0 | 0 | -26568 | 26038.575 | -529.425 | -4888.9331
[46 empty] | 91 | 29.12 | 4048.172 | -4048.172 | 4048.172 | -4048.172 | 0 | 0 | 0 | 0 | 0 | 0 | -26863.2 | 26381.4232 | -481.7768 | -4990.0533
[46 empty] | 92 | 29.44 | 4048.172 | -4048.172 | 4048.172 | -4048.172 | 0 | 0 | 0 | 0 | 0 | 0 | -27158.4 | 26725.448 | -432.952 | -5081.5261
[46 empty] | 93 | 29.76 | 4048.172 | -4048.172 | 4048.172 | -4048.172 | 0 | 0 | 0 | 0 | 0 | 0 | -27453.6 | 27070.6492 | -382.9508 | -5163.1164
[46 empty] | 94 | 30.08 | 4048.172 | -4048.172 | 4048.172 | -4048.172 | 4048.172 | 0 | 0 | 0 | 0 | 0 | -27748.8 | 27417.027 | 3716.399 | -4829.7716
[46 empty] | 95 | 30.4 | 4048.172 | -4048.172 | 4048.172 | -4048.172 | 4048.172 | 0 | 0 | 0 | 0 | 0 | -28044 | 27764.5812 | 3768.7533 | -4081.2564
[46 empty] | 96 | 30.72 | 4048.172 | -4048.172 | 4048.172 | -4048.172 | 4048.172 | 0 | 0 | 0 | 0 | 0 | -28339.2 | 28113.312 | 3822.284 | -3322.1526
[46 empty] | 97 | 31.04 | 4048.172 | -4048.172 | 4048.172 | -4048.172 | 4048.172 | 0 | 0 | 0 | 0 | 0 | -28634.4 | 28463.2192 | 3876.9913 | -2552.2251
[46 empty] | 98 | 31.36 | 4048.172 | -4048.172 | 4048.172 | -4048.172 | 4048.172 | 0 | 0 | 0 | 0 | 0 | -28929.6 | 28814.303 | 3932.875 | -1771.2385
[46 empty] | 99 | 31.68 | 4048.172 | -4048.172 | 4048.172 | -4048.172 | 4048.172 | 0 | 0 | 0 | 0 | 0 | -29224.8 | 29166.5632 | 3989.9353 | -978.9574
[46 empty] | 100 | 32 | 4048.172 | -4048.172 | 4048.172 | -4048.172 | 4048.172 | -4048.172 | 0 | 0 | 0 | 0 | -29520 | 29520 | 0 | 0