## Sheet1
SHEAR WALL CALCULATOR |  |  | SWL2 | Vs = | 1982 | lbs | Vw = | 3680 | lbs |  | Job#: | 2015-019
|  |  |  | (seismic) |  |  | (wind) | [5 empty] | HDU Allowables and Specs: | [6 empty] | Table 4.3A | OSB w/ 8d nails |  |  |  | APA Grade |  |  | Anchor Bolts | (1)-2x | (1)-3x | (2)-2x | (3)-2x |  | Anchor Bolts | (1)-2x | (1)-3x | (2)-2x | (3)-2x
SWL Name | Shear (lbs) | Wall Length (ft) | SWL Length | Unit Shear (plf) | Wall Hgt. (ft) | Uplift (lbs) | Holdown | Anchor Bolt | Embedment | Studs | Panels |  | Model | AB DIA | Wood Thk. | Tension SPF/HF | Tension DF/SP | thickness |  | Seismic | 6 | 4 | 3 |  | (APA Grade 24/16) |  |  | AB DIA | Z Parallel | Z Parallel | Z Parallel | Z Parallel |  | AB DIA | Z Perp. | Z Perp. | Z Perp. | Z Perp.
SWL2 | 3680 | 37.5 | 15.5 | 237.4194 | 9 | 2136.7742 | HDU2 | SSTB16 | 12 | (2) 2x6 | 1 |  | DTT2Z | 0.5 | 3 | 1835 | 2145 | 3 |  | 7/16 | 480 | 700 | 900 |  |  |  |  | 0.5 | 530 | 680 | 680 | 690 |  | 0.5 | 290 | 340 | 340 | 400
SEGMENT | Wind Load Governs |  |  | 0.86 |  | 18 |  | 3.5 |  | DF No. 2 |  |  | HDU2 | 0.625 | 3 | 2215 | 3075 | 3 |  | 15/32 | 520 | 760 | 980 |  | Sill Plate |  |  | 0.625 | 780 | 940 | 940 | 1070 |  | 0.625 | 320 | 460 | 460 | 520
Shearwall Sheathing Specification: |  |  |  | Nominal unit shear capacities from SDPWS Table 4.3A (Wood Frame Shear Walls) | [8 empty] | HDU4 | 0.625 | 3 | 3285 | 4565 | 3 | [6 empty] | (1)-2x | plate |  | 0.75 | 1100 | 1240 | 1240 | 1470 |  | 0.75 | 350 | 580 | 580 | 660
vs = | 127.871 | plf | < | vallow = | 240 | plf | OK | (seismic) |  | Edge Nail Spacing = | 6 | in | HDU5 | 0.625 | 3 | 4065 | 5645 | 3 |  | Table 4.3A | 7/16 OSB w/ 8d nails |  |  |  | (1)-3x | plate |  | 0.875 | 1280 | 1600 | 1600 | 1840 |  | 0.875 | 370 | 610 | 610 | 820
vw = | 237.4194 | plf | < | vallow = | 335 | plf | OK | (wind) |  | Sheathing both sides = | NO |  | HDU8 | 0.875 | 4.5 | 5665 | 7870 | 4.5 |  | Wind | 6 | 4 | 3 |  | (2)-2x | plates |  | 1 | 1460 | 2030 | 2030 | 2260 |  | 1 | 410 | 680 | 680 | 950
[10 empty] | Sht. Panel Thickness = | 7/16 | in | HDU11 | 1 | 5.5 | 6865 | 9535 | 5.5 |  | 7/16 | 670 | 980 | 1260 |  | (3)-2x | plates
Use 7/16 OSB/PLY (APA Grade 24/16) w/ 8d nails @ 6" o/c edges, 12" o/c field, blocking required. | [9 empty] | Fastener Type = | 8d |  | HDU14 | 1 | 5.5 | 10350 | 14445 | 5.5 |  | 15/32 | 730 | 1065 | 1370
[10 empty] | Min. Panel Length: bs = | 15.5 | ft | Simpson Anchor Bolts:
[10 empty] | Max. AR: h/bs = | 0.58065 | OK | Model | DIA | Tension | Length | Embedment | Stem Width
Anchor Bolt Spacing | [9 empty] | Max. AR Seismic Reduction: 2bs/h = | N/A |  | THD501200H | 0.5 | 2270 | 12 | 4 | 6 |  | Seismic Nominal |  | Adj. Values | Sheathing Messages
Since we cannot control species of pressure treated sill plate assume weakest species from NDS 2012 Table 11E for anchor bolts (Northern Species G = 0.35): | [12 empty] | SSTB16 | 0.625 | 2550 | 18 | 12 | 6 |  | 480 |  | 480 | Msg1
[13 empty] | SSTB20 | 0.625 | 2960 | 22 | 16 | 6 |  | Wind Nominal |  |  | Msg2 | Use 7/16 OSB/PLY (APA Grade 24/16) w/ 8d nails @ 6" o/c edges, 12" o/c field, blocking required.
Sill Plate: | (1)-2x |  |  | Out-of-Plane Seismic |  |  |  |  | Out-of-Plane Wind |  | (MWFRS) |  | SB5/8X24 | 0.625 | 5730 | 24 | 18 | 6 |  | 670 |  |  | Msg3
AB DIA = | 0.5 | in |  | WDL = | 12 | psf |  |  | Ww = | 47.17 | psf |  | SB7/8X24 | 0.875 | 7855 | 24 | 18 | 8
Zpara = | 530 | lbs |  | SDS = | 0.976 | g | ASCE 7-10 Sec. 12.11.2 |  | Ltrib = | 4.5 | ft |  | SB1X30 | 1 | 8315 | 30 | 24 | 8
Zperp = | 290 | lbs |  | Ie = | 1 |  |  |  | Vwperp is given as the max. MWFRS wind force on the bottom half of an exterior wall. |  |  |  | * Tension values for stemwall at corner
Applying adjustment factors: |  |  |  | ka = | 1 | (concrete is rigid) | [6 empty] | Simpson Coupler Nuts: |  |  |  | Nail Spacing |  | Both Sides |  | Panel Thickness |  | Framing Angles and Plates
CD = | 1.6 | (wind or seismic) |  | Wall Hgt. = | 9 | ft |  |  | Vwperp = | 4775.9625 | lbs |  | Model | Rod DIA | Tension |  | 6 |  | YES |  | 7/16 |  | A35 | 600 | F1 | Provide full depth blocking with A35 clips to top plt. per plan. |  |  |  |  | Framing Angle Spacing
Zpara = | 848 | lbs |  | ρ = | 1 | (out-of-plane) | [6 empty] | CNW1/2 | 0.5 | 4265 |  | 4 |  | NO |  | 15/32 |  | A34 | 445 | F1 | Provide full depth blocking with A34 clips to top plt. per plan. |  |  |  |  | Framing Angle Spacing
Zperp = | 464 | lbs |  | Vsperp is given as the seismic force of half the dead weight of the wall. |  |  |  |  | Wind Load Governs: |  |  |  | CNW5/8 | 0.625 | 6675 |  | 3 | [5 empty] | LTP4 | 575 | G | Provide positive connection btw. sheathing with LTP4 clips per plan. |  |  |  |  | Framing Plate Spacing
|  |  |  | Vsperp = | 553.392 | lbs |  |  | Vperp = | 4775.9625 | lbs |  | CNW7/8 | 0.875 | 13080 | [7 empty] | LTP5 | 535 | G | Provide positive connection btw. sheathing with LTP5 clips per plan. |  |  |  |  | Framing Plate Spacing
AB Spacing | V (lbs) | # of Bolts | Spacing (ft) | [9 empty] | CNW1 | 1 | 17080 |  | Shearwall Type
Perp. Load | 4775.9625 | 10.293 | 3.6432 |  | La = | 37.5 | ft | La = available wall length for anchor bolts | [8 empty] | PERF
Para. Load | 3680 | 4.3396 | 8.6413 | [13 empty] | FTAO | [9 empty] | Chord Area Table |  |  | Holdown Deflections:
[5 empty] | Use 1/2" DIA anchor bolts, 7" min. embedment /w 3"x3"x1/4" washers @ 42" o/c spacing all of Wall 2. | [11 empty] | SEGMENT | [9 empty] | (1) 2x6 | 8.25 |  | Model | (1) 2x6 | (2) 2x6 | (3) 2x6 | (4) 2x6 | 4x4 | 4x6 | 6x6 | 6x8 | (1) 2x4 | (2) 2x4 | (3) 2x4 | (1) 2x8 | (2) 2x8 | (3) 2x8
A35 | Framing Angle Spacing | [19 empty] | (nominal) | [5 empty] | (2) 2x6 | 16.5 |  | DTT2Z | 0.105 | 0.128 | 0.128 | 0.128 | 0.128 | 0.128 | 0.128 | 0.128 | 0.105 | 0.128 | 0.128 | 0.105 | 0.128 | 0.128
Provide full depth blocking with A35 clips to top plt. per plan. | [19 empty] | AR | Seismic | [5 empty] | (3) 2x6 | 24.75 |  | HDU2 | NS | 0.088 | 0.088 | 0.088 | 0.088 | 0.088 | 0.088 | 0.088 | NS | 0.088 | 0.088 | NS | 0.088 | 0.088
Lac = | 15.5 | ft (available collector length) |  |  | Deflection | (based on strength-level seismic forces) |  |  | Panel # | b (ft) | Δs |  | Δb | Δv | Δn | Δa | Δs | b non-zero | AR | Reduction | Allowable | b x Allowable | Panel Count |  |  |  | (4) 2x6 | 33 |  | HDU4 | NS | 0.114 | 0.114 | 0.114 | 0.114 | 0.114 | 0.114 | 0.114 | NS | 0.114 | 0.114 | NS | 0.114 | 0.114
Fallow = | 600 | lbs | (F1 direction) |  | vu = | 179.0194 | plf |  | 1 | 15.5 | 0.096947 | in | 0.0025514 | 0.019295 | 0.024003 | 0.051097 | 0.096947 | 15.5 | 0.58065 | 1 | 480 | 7440 | 1 |  |  |  | 4x4 | 12.25 |  | HDU5 | NS | 0.115 | 0.115 | 0.115 | 0.115 | 0.115 | 0.115 | 0.115 | NS | 0.115 | 0.115 | NS | 0.115 | 0.115
Unit Shear = | 237.4194 | plf |  |  | E = | 1600000 | psi |  | 2 | 0 | -- | in | #DIV/0! | 0.019295 | 0.024003 | #DIV/0! | #DIV/0! | 100000 | 9e-05 | 1 | 480 | 0 | 0 |  |  |  | 4x6 | 19.25 |  | HDU8 | NS | 0.084 | 0.113 | 0.113 | 0.116 | 0.116 | 0.113 | 0.113 | NS | 0.084 | 0.113 | NS | 0.084 | 0.113
Spacing = | 2.5272 | ft |  |  | A = | 16.5 | in2 |  | 3 | 0 | -- | in | #DIV/0! | 0.019295 | 0.024003 | #DIV/0! | #DIV/0! | 100000 | 9e-05 | 1 | 480 | 0 | 0 |  |  |  | 6x6 | 30.25 |  | HDU11 | NS | NS | NS | 0.137 | NS | 0.137 | 0.137 | 0.137 | NS | NS | NS | NS | NS | NS
[5 empty] | Gt = | 83500 | plf (Table C4.2.2A) |  | 4 | 0 | -- | in | #DIV/0! | 0.019295 | 0.024003 | #DIV/0! | #DIV/0! | 100000 | 9e-05 | 1 | 480 | 0 | 0 |  |  |  | 6x8 | 39.875 |  | HDU14 | NS | NS | NS | 0.177 | NS | 0.122 | 0.177 | 0.177 | NS | NS | NS | NS | NS | NS
Use A35 clips for top plt./blocking connection @ 30" o/c spacing. |  |  |  |  | da = | 0.088 | in (Simpson Holdown) |  | 5 | 0 | -- | in | #DIV/0! | 0.019295 | 0.024003 | #DIV/0! | #DIV/0! | 100000 | 9e-05 | 1 | 480 | 0 | 0 |  |  |  | (1) 2x4 | 5.25 |  | STHD10 | NS | 0.146 | 0.146 | 0.146 | 0.146 | 0.146 | 0.146 | 0.146 | NS | 0.146 | 0.146 | NS | 0.146 | 0.146
[5 empty] | en = | 0.0035561 | in (Table C4.2.2D) |  |  | Max. Defl. | 0.096947 | in | [8 empty] | Total | 7440 | 1 |  |  |  | (2) 2x4 | 10.5 |  | STHD10RJ | NS | 0.146 | 0.146 | 0.146 | 0.146 | 0.146 | 0.146 | 0.146 | NS | 0.146 | 0.146 | NS | 0.146 | 0.146
[5 empty] | nail spacing = | 6 | in | [5 empty] | Deflection Calculations | [7 empty] | Avg. Allow | 480 |  |  |  |  | (3) 2x4 | 15.75 |  | STHD14 | NS | 0.164 | 0.164 | 0.164 | 0.164 | 0.164 | 0.164 | 0.164 | NS | 0.164 | 0.164 | NS | 0.164 | 0.164
General Notes: |  |  |  |  | Sht. both sides = | NO |  |  | Cd = | 4 |  |  | en base | 616 | (Table C4.2.2D) | [11 empty] | (1) 2x8 | 10.875 |  | STHD14RJ | NS | 0.164 | 0.164 | 0.164 | 0.164 | 0.164 | 0.164 | 0.164 | NS | 0.164 | 0.164 | NS | 0.164 | 0.164
1. For unblocked shearwalls w/ studs @ 16" o/c capacity is reduced by 0.6. | [7 empty] | ASCE 7-10 | Δ = | 0.38779 | in |  | en exp | 3.018 | (Table C4.2.2D) | [11 empty] | (2) 2x8 | 21.75
2. All stemwall foundations walls with HDU8 or greater holdown (anchor bolt ≥ 7/8" DIA) shall be 8" min. thickness. | [7 empty] | (Table 12.12-1) | Δlimit = | 2.16 | in | OK | Structural I | 1.2 | (footnote 1) | [11 empty] | (3) 2x8 | 32.625
3. Uplift on holdowns calculated with dead load counter action neglected (conservative). | [12 empty] | Vn | 89.5097 | lbs/nail | (max. fastener load = 220 lbs/nail)
4. Where the required nominal unit shear capacity on either side of a shear wall exceeds 700 plf in SDC D framing members at adjacent panel edges shall be 3X or double 2X. | [12 empty] | en | 0.0035561
6. All holdowns over TJI floor, use CNW coupler nut and threaded rod for extension. Solid squash blocks beneath all shearwall chords equal to chord cross section.
CHECKSUM of SWL PANELS
[7 empty] | Rev. 1.9.0 - 04/27/2015 |  |  |  |  | Copyright © 2015 - Medeek Engineering Inc. | b sum | SWL length
[13 empty] | 15.5 | 15.5 | 0 |  | Stud Spacing
12
Bearing on Wall Plates |  |  |  | Shearwall Gravity Loads |  | (Point loads are assumed to bear directly above SWL chord) |  |  |  |  | Job#: | 2015-019 | Plate Type | DF | HF |  | 16
Top/Sill Plt. Species |  | HF |  | (plf) | WDL | WLL | WSL/WLrL | [5 empty] | Fc⊥ | 625 | 405 |  | 24
Fc⊥ |  | 405 | psi | Wall Loads | 257 | 209 | 155 |  |  | Pw = | 2136.7742 | lbs
Ct_c⊥ |  | 1 | [7 empty] | Ps = | 1150.8387 | lbs | Chord Properties (DF No.2)
CM_c⊥ |  | 1 |  | (lbs) | PDL | PLL | PSL/PLrL | PW (+/-) | PS (+/-) |  |  |  | Size | Ft | Fc | CFT | CFC | Emin | E | Stud Depth | lb | Cb
Cb |  | 1 | (1.125) | Point loads | 0 | 0 | 0 | 0 | 0 |  |  |  | (1) 2x6 | 575 | 1350 | 1.3 | 1.1 | 580000 | 1600000 | 5.5 | 1.5 | 1.25
Fc⊥' |  | 405 | psi | [9 empty] | (2) 2x6 | 575 | 1350 | 1.3 | 1.1 | 580000 | 1600000 | 5.5 | 3 | 1.125
Ab |  | 16.5 | in2 | Wind ASD Load Cases from ASCE 7-10: | [5 empty] | * SWL Chord Tension = | 2136.7742 | lbs | (3) 2x6 | 575 | 1350 | 1.3 | 1.1 | 580000 | 1600000 | 5.5 | 4.5 | 1.0833
Pc |  | 2479.4409 | lbs | 5.) D + W = |  |  | 2479.4409 | plf (governs) |  | SWL Chord Comp. = | 2479.4409 | lbs | (4) 2x6 | 575 | 1350 | 1.3 | 1.1 | 580000 | 1600000 | 5.5 | 6 | 1
fc⊥ |  | 150.2691 | psi | 6a.) D + .75L + .75W + 75(Lr or S) = |  |  | 2309.2473 | plf |  |  |  |  | 4x4 | 575 | 1350 | 1.5 | 1.15 | 580000 | 1600000 | 3.5 | 3.5 | 1.1071
CSI (bearing) |  | 0.37103 | OK | [6 empty] | Stud Spacing = | 16 | in | 4x6 | 575 | 1350 | 1.3 | 1.1 | 580000 | 1600000 | 5.5 | 3.5 | 1.1071
|  |  |  | Seismic ASD Load Cases from ASCE 7-10: | [5 empty] | Chord Studs = | (2) 2x6 |  | 6x6 | 475 | 700 | 1 | 1 | 470000 | 1300000 | 5.5 | 5.5 | 1.0682
Chord in Tension |  | (DF No. 2) |  | 5.) D + E = |  |  | 1493.5054 | plf |  | Chord Depth (dx) = | 5.5 | in | 6x8 | 475 | 700 | 1 | 1 | 470000 | 1300000 | 5.5 | 7.25 | 1
Ft |  | 575 | psi | 6b.) D + .75L + .75E + 75S = |  |  | 1569.7957 | plf |  | lb = | 3 | in | (1) 2x4 | 575 | 1350 | 1.5 | 1.15 | 580000 | 1600000 | 3.5 | 1.5 | 1.25
CM_t |  | 1 | [10 empty] | (2) 2x4 | 575 | 1350 | 1.5 | 1.15 | 580000 | 1600000 | 3.5 | 3 | 1.125
Ct_t |  | 1 | [10 empty] | (3) 2x4 | 575 | 1350 | 1.5 | 1.15 | 580000 | 1600000 | 3.5 | 4.5 | 1.0833
Ci_t |  | 1 |  |  | Bottom Plate (Sole Plt.) Attachment to Floor | [7 empty] | (1) 2x8 | 575 | 1350 | 1.2 | 1.05 | 580000 | 1600000 | 7.25 | 1.5 | 1.25
CD |  | 1.6 | (wind) |  | This section is only applicable when shearwall is framed on top of a wood joist or TJI floor. | [7 empty] | (2) 2x8 | 575 | 1350 | 1.2 | 1.05 | 580000 | 1600000 | 7.25 | 3 | 1.125
CF_t |  | 1.3 |  |  | Z = | 141 | lbs | (NDS 2012 Table 11Q for 16d nail, DF G = 0.5) |  |  |  |  | (3) 2x8 | 575 | 1350 | 1.2 | 1.05 | 580000 | 1600000 | 7.25 | 4.5 | 1.0833
Ft' |  | 1196 | psi |  | CD = | 1.6 | (wind or seismic)
An |  | 16.5 | in2 |  | Z' = | 225.6 | lbs
ft |  | 129.5015 | psi |  | Unit Shear = | 237.4194 | plf |  |  | Emin = | 580000 | psi
CSI (tension) |  | 0.10828 | OK |  | Spacing = | 11.4026 | in |  |  | CM_e = | 1
[10 empty] | Ct_e = | 1
Chord in Compression |  | (DF No. 2) |  |  | Nail 2x bottom plate to rim joist below w/ 16d nails @ 4" o/c spacing. |  |  |  |  | Ct_e = | 1
Fc |  | 1350 | psi | [10 empty] | Typical Callouts
CM_c |  | 1
Ct_c |  | 1 |  |  | Sill Plate at Foundation | [7 empty] | 1) | Use 1/2" DIA anchor bolts, 7" min. embedment /w 3"x3"x1/4" washers @ 48" o/c spacing all of Wall 2.
Ci_c |  | 1 | [10 empty] | 2) | Anchor Bolts Not Applicable, 2nd Story Shearwall.
CD |  | 1.6 | (wind) |  | Use (1)-2x HF No. 2 pressure treated plate at foundation. | [7 empty] | 3) | Nail 2x bottom plate to rim joist below w/ 16d nails @ 4" o/c spacing.
CF_c |  | 1.1
(le/d)x |  | 18.8182 |  |  | *Only applicable at first story shearwalls.
E'min |  | 580000 | psi
FcE |  | 1346.3082 | psi
Fc* |  | 2376 | psi
c |  | 0.8 | sawn lumber
FcE/Fc* |  | 0.56663
1 + FcE/Fc*/2c |  | 0.97914
Cp |  | 0.47871
Fc' |  | 1137.4094 | psi
fc |  | 150.2691 | psi
CSI (compression) |  | 0.13212 | OK |  |  |  | Rev. 1.9.0 - 04/27/2015 |  |  |  |  | Copyright © 2015 - Medeek Engineering Inc.